## GW10 Table 4
1/4 Section | Section | T | N/S | R | E/W | Location Number | Name | Flow at time of collection (cubinc ft per sec) | Collection Date NOTE: Added day to all dates | Bicarbonate (HCO3) | Carbonate (CO3) | Sulfate (SO4) | Chloride (Cl) | Hardness (Ca/Mg) | Hardness Non-carbonate | Spec. Cond. (micromhos @25°C) | pH | Na adsorption ratio (SAR) | Remarks
NE1/4 | 2 | 4 | N | 24 | E |  | Pecos River |  | 1937-07-22 | [6 empty] | 513
NE1/4 | 2 | 4 | N | 24 | E |  | Pecos River |  | 1948-01-14 | [6 empty] | 3200
NE1/4 | 2 | 4 | N | 24 | E |  | Pecos River | 0.4 | 2/1-28/1965 | 154 | 0 | 1310 | 118 | 1460 | 1330 | 2540 | 7.8 | 1.1
NE1/4 | 2 | 4 | N | 24 | E |  | Pecos River | 82 | 5/1-4/1965 | 120 | 0 | 1270 | 111 | 1400 | 1300 | 2430 | 7.3 | 1
NE1/4 | 2 | 4 | N | 24 | E |  | Pecos River | 434 | 6/1-30/1965 | 120 | 0 | 554 | 46 | 640 | 542 | 1250 | 7.8 | 0.7
NE1/4 | 2 | 4 | N | 24 | E |  | Pecos River | 1030 | 7/1-9/1965 | 123 | 0 | 484 | 38 | 580 | 479 | 1140 | 7.5 | 0.6
NE1/4 | 2 | 4 | N | 24 | E |  | Pecos River | 97.7 | 7/29-31/1965 | 127 | 0 | 930 | 77 | 1050 | 946 | 1900 | 7.5 | 0.8
NE1/4 | 2 | 4 | N | 24 | E |  | Pecos River | 86.5 | 8/1-2/1965 | 382 | 0 | 170 | 23 | 470 | 157 | 920 | 7.5 | 0.4
NE1/4 | 2 | 4 | N | 24 | E |  | Pecos River | 49 | 8/3-12/1965 | 126 | 0 | 613 | 48 | 713 | 610 | 1370 | 7.4 | 0.7
NE1/4 | 2 | 4 | N | 24 | E |  | Pecos River | 98.5 | 9/1-6/1965 | 120 | 0 | 434 | 30 | 530 | 432 | 1040 | 7.6 | 0.5
SW1/4 | 10 | 4 | N | 24 | E |  | Salado Creek | 0.04 | 1962-05-22 | 211 |  |  | 174 |  |  | 3750 | 7.4
NW1/4 | 12 | 3 | N | 25 | E |  | Pecos River | 52.6 | 1961-10-16 | 114 |  | 602 | 48 | 740 | 646 | 1350 | 7.7
NW1/4 | 12 | 3 | N | 25 | E |  | Pecos River | 0.12 | 1962-05-22 | 154 |  |  | 83 |  |  | 1900 | 7.5
SW1/4 | 36 | 2 | N | 26 | E |  | Lower Drain | 41 | 1961-10-16 | 143 |  | 752 | 91 | 820 | 703 | 1740 | 8.1
SW1/4 | 36 | 2 | N | 26 | E |  | Lower Drain | 4.41 | 1962-05-22 | 233 |  |  | 344 |  |  | 3870 | 7.3
SW1/4 | 1 | 1 | N | 26 | E |  | Pecos River | 66.8 | 1959-01-07 | 166 |  | 818 | 96 | 900 | 764 | 1850 | 7.2
SW1/4 | 1 | 1 | N | 26 | E |  | Pecos River | 44.8 | 1962-05-22 | 211 |  |  | 153 |  |  | 2710 | 7.3
SW1/4 | 1 | 1 | N | 26 | E |  | Pecos River | 41.2 | 1962-10-10 | 218 |  |  | 154 |  |  | 2740 | 7.5
SW1/4 | 1 | 1 | N | 26 | E |  | Pecos River | 27.6 | 1964-06-09 | 198 | 0 | 1500 | 168 | 1580 | 1420 | 2970 | 7.5
SE1/4 | 35 | 1 | N | 25 | E |  | Yeso Arroyo | 0.1 | 1966-04-19 | [6 empty] | 2800
SE1/4 | 1 | 1 | S | 25 | E |  | Yeso Arroyo | 0.1 | 1966-04-09 | [6 empty] | 2600
NW1/4 | 3 | 2 | S | 25 | E |  | Conejos Creek | 0.01 | 1962-05-22 | 149 |  |  | 260 |  |  | 5800 | 6.9
NW1/4 | 3 | 2 | S | 25 | E |  | Conejos Creek | 0.07 | 1963-10-10 | 178 |  |  | 232 |  |  | 5450 | 7.4
NW1/4 | 3 | 2 | S | 25 | E |  | Conejos Creek | 0.003 | 1964-06-09 | 244 | 0 | 4080 | 252 | 4130 | 3930 | 6000 | 7.6
SE1/4 | 3 | 2 | S | 25 | E |  | Pecos River | 49.3 | 1959-01-07 | 188 |  | 1050 | 306 | 1180 | 1030 | 2810 | 7.2
SE1/4 | 3 | 2 | S | 25 | E |  | Pecos River | 21.4 | 1962-05-22 | 152 |  |  | 540 |  |  | 4190 | 7.3
SE1/4 | 3 | 2 | S | 25 | E |  | Pecos River | 35.6 | 1963-10-10 | 142 |  |  | 280 |  |  | 3100 | 7.6
SE1/4 | 3 | 2 | S | 25 | E |  | Pecos River | 17.6 | 1964-06-09 | 126 | 0 | 1740 | 502 | 1730 | 1630 | 4140 | 7.8
NW1/4 | 10 | 3 | S | 25 | E |  | Pecos River | 16 | 1962-05-22 | 137 |  |  | 580 |  |  | 4460 | 7.3
NW1/4 | 10 | 3 | S | 25 | E |  | Pecos River | 33.9 | 1963-10-10 | 119 |  |  | 294 |  |  | 3180 | 7.6
NW1/4 | 10 | 3 | S | 25 | E |  | Pecos River | 10.2 | 1964-06-09 | 106 | 0 | 1880 | 574 | 1870 | 1780 | 4510 | 7.8
SE1/4 | 3 | 3 | S | 24 | E |  | Arroyo de la Mora | 0.04 | 1962-05-22 | 83 |  |  | 240 |  |  | 4710 | 6.8
SE1/4 | 3 | 3 | S | 24 | E |  | Arroyo de la Mora | 0.04 | 1963-10-10 | 58 |  |  | 168 |  |  | 3890 | 7.1
SE1/4 | 3 | 3 | S | 24 | E |  | Arroyo de la Mora | 0.02 | 1964-06-09 | 32 | 8 | 3300 | 282 | 3180 | 3140 | 5090 | 8.5
NW1/4 | 16 | 3 | S | 25 | E |  | Arroyo de la Mora | 0.1 | 1966-04-07 | [6 empty] | 5300
Spring
Spring
Spring
Spring
Spring
Spring