## GW4 Table 3
T | N/S | R | E/W | Missing N or E | Section | Owner or Name | Aquifers | Depth (ft) | Altitude (ft) | Below Land Surface (ft) | Date | Day added | Day, Month added | Use of Water | Remarks | Questions/ Comments
1 | N | 1 | E |  | 2.13 | Campbell Farming Corp. | Tsf |  | 4838 | 116.1 | 1950-05-16 |  |  | S | Drawdown 8 ft at GPM sulfate taste. Temperature 67 F
1 | N | 2 | E |  | 15.22 | Campbell Farming Corp. | Py (?) | [6 empty] | S | Sulfate taste. Temperature 64F.
1 | N | 2 | E |  | 21.12 | Campbell Farming Corp. |  |  | 7100 | 61.2 | 1950-01-24 |  |  | S | Mine shaft cased and backfilled.
1 | N | 2 | E |  | 34.13 | Campbell Farming Corp. | Psl | 33 | 5200 | 25 | 1950-01-24 |  |  | SD | Sulfate taste. Temperature 65F.
1 | N | 2 | E |  | 34.130a | Campbell Farming Corp. | Psl | 120 | 5210 | 31.6 | 1950-01-27 |  |  | I | Gasoline powered turbine pump. Reported drawdown 28 ft at 1250 gpm. Sulfate taste.
1 | N | 2 | E |  | 34.31 | Campbell Farming Corp. | Psl | 193 | 5239 | 65 | 4/1/1950, 5/18/1950 | 1 |  | I | Well 1N.2E.34.310a, 1200 ft north, pumping 5-18-50. | "65, 82.7" Below Land Surface
1 | N | 3 | E |  | 15.34 | Campbell Farming Corp. | pє | 385 | [5 empty] | S | Slight sulfate taste. Reported yield 12 gpm from schist. | Check aquifer symbol
1 | N | 3 | E |  | 15.340a | Campbell Farming Corp. | pє | 265 |  | 54.2 | 1949-11-29 |  |  | T | Water reported at 72, 85, 103, and 195 ft. | Check aquifer symbol
1 | N | 3 | E |  | 16.43 | Campbell Farming Corp. | Qal | 30 | 5715 |  |  |  |  | SA | Reported once adequate, now dried up and filled in.
1 | N | 4 | E |  | 3.444 | A. Sanchez | Pa | 145 | 6319 | 137.1 | 1949-08-22 |  |  | S
1 | N | 4 | E |  | 10.12 | E. Bryan | Pa | 169 | 6353 | 146 | 1949-08-22 |  |  | SD | Slight sulfate taste.
1 | N | 4 | E |  | 11.244 | W. G. Broome | Pym | 163 |  | 118 | 1921-01-01 | 1 | 1,1 | SD
1 | N | 4 | E |  | 14.113 | E. Bryan | Pa |  | 6287 | 163 | 1949-08-31 |  |  | S | Water-level measurement approximate only.
1 | N | 4 | E |  | 26.424 | R. Sais | Py |  | 6144 | 141.9 | 1949-11-16 |  |  | SD
1 | N | 4 | E |  | 29.413 | E. Bryan | Pa | 180 |  | 154.5 | 1949-08-31 |  |  | S | Cased to 20 ft. Slight sulfate taste.
1 | N | 4 | E |  | 35.434 | R. Sais | Py | 160 |  | 100 | 1949-08-02 |  |  | S | Water-level measurement approximate only.
1 | N | 5 | E |  | 7.311 | E. Bryan | Pym | 162 | 6225 | 140.2 | 1949-11-16 |  |  | S
2 | N | 1 | E |  | 3.33 | D. B. Salas | Qal (?) | 40 |  | 13.6 | 1949-08-16 |  |  | DA | Dug well backfilled around 2-inch casing.
2 | N | 1 | E |  | 3.330a | D. B. Salas | Qal (?) | 80 | [5 empty] | D | Equipped with 2-hp electric pump. Temperature 66F. East of well 2N.1E.3.330.
2 | N | 1 | E |  | 4.444 | D. B. Salas | Tsf | 285 |  | 23.6 | 1949-08-05 |  |  | D | Electric jet pump.
2 | N | 1 | E |  | 23.33 | Contreras School | Qal |  | 4753 | 27.4 | 1950-01-25 |  |  | Sch
2 | N | 1 | E |  | 31.44 | Campbell Farming Corp. | Qal | 150 | [5 empty] | D | Very salty, bitter water.
2 | N | 2 | E |  | 6.11 | N. Mex. Boys' Ranch | Tsf | 170 | 4763 | 37 | 1949-02-01 | 1 |  | S | Casing perforated 150 to 170 ft. Reported drawdown 5 ft at 30 gpm.
2 | N | 2 | E |  | 9.33 | Campbell Farming Corp. | Tsf |  | 4993 | 255 | 1949-12-07 |  |  | S
2 | N | 2 | E |  | 31.11 | Campbell Farming Corp. | Tsf |  | 5016 | 270.2 | 1950-05-16 |  |  | S | 4-ft drawdown at 2 gpm. Temperature 69F. Slight sulfate taste.
2 | N | 2 | E |  | 36.33 | Campbell Farming Corp. | Tsf | 715 | 5248 | 369.7 | 1949-12-07 |  |  | S | Gasoline powered.
2 | N | 3 | E |  | 10.41 | West-Pyle Cattle Co. | Tsf | 420 | 5217 | 380 | 1949-09-02 |  |  | S
2 | N | 3 | E |  | 18.24 | Campbell Farming Corp. | Tsf |  | 5116 | 328.4 | 1949-12-07 |  |  | S | Equipped with 2-hp gasoline engine.
2 | N | 3 | E |  | 23.12 | Campbell Farming Corp. |  | 180 |  |  | 1949-07-26 |  |  | T | Granite reported at 150 ft. | Dry below land surface.
2 | N | 3 | E |  | 34.33 | Campbell Farming Corp. | Tsf | 196 | 5505 | 116.2 | 1949-07-26 |  |  | SD
2 | N | 4 | E |  | 3.34 | M. Miranda | pє | 25 | 5728 | 22.5 | 1949-09-02 |  |  | SD | Small yield, dug well, in schist. | Check aquifer symbol
2 | N | 4 | E |  | 12.223 | R. E. Miller | Pb | 32 | 5810 | 30.2 | 1949-08-04 |  |  | D | Small yield. Water level not static. Dug well.
2 | N | 4 | E |  | 14.224 | R. B. Laing | Cml | 59 | 5833 | 55.8 | 1949-08-04 |  |  | SD | 1-hp gasoline pump and windmill. Reported bailed at 30 gpm when drilled.
2 | N | 4 | E |  | 14.232 | R. B. Laing |  |  | 5840 | 48.7 | 1949-11-17 |  |  | A
2 | N | 4 | E |  | 16.42 | Campbell Farming Corp. | pє |  | 5995 | 23.1 | 1949-12-08 |  |  | S | Small yield. Dug well in schist. Temperature 56F. | Check aquifer symbol
2 | N | 4 | E |  | 16.420a | Campbell Farming Corp. | pє |  | 5994 | 16.1 | 1949-12-08 |  |  | SA | Dug well in schist. | Check aquifer symbol
2 | N | 4 | E |  | 19.2 | Campbell Farming Corp. | pє | 18 |  | 15.3 | 1949-07-26 |  |  | S | Very small yield. Dug well in schist. | Check aquifer symbol
2 | N | 4 | E |  | 23.223 | F. Barelas | Qal | 12 | 5891 | 9.8 | 1949-08-04 |  |  | SD | Temperature 64F. Dug well.
2 | N | 4 | E |  | 28.432 | R. P. Parker | pє | 26 | 6314 | 25.1 | 1949-07-28 |  |  | S | Dug well in schist. | Check aquifer symbol
2 | N | 4 | E |  | 28.432a | R. P. Parker | pє | 47 | 6340 | 35.2 | 1949-07-28 |  |  | D | Necessary to deepen well annually since 1944. Dug well in schist. | Check aquifer symbol
2 | N | 4 | E |  | 36.142 | A. Sanchez | Pa (?) |  | 5995 | 21.3 | 1949-08-22 |  |  | SD | Sulfate taste. Dug well.
2 | N | 5 | E |  | 6.223 | T. Pineda | Pb | 100 | 5769 | 41 | 1949-08-29 |  |  | SD | Temperature 58F.
2 | N | 5 | E |  | 7.14 | R. B. Laing | Pb | 175 | 5884 | 127.9 | 1949-08-04 |  |  | S | Small yield. Temperature 65F. Water level drawn down by pumping.
2 | N | 5 | E |  | 8.43 | R. B. Laing | Pa | 125 | 5943 | 124.2 | 1949-08-04 |  |  | S | Slight sulfate taste. Maximum yield 3 gpm. Temperature 63F.
2 | N | 5 | E |  | 9.13 | J. J. Contreras | Pa | 55
2 | N | 5 | E |  | 20.244 | J. J. Contreras | Pa | 58 | 6026 | 39.8 | 1949-07-28 |  |  | S | Sulfate taste. Temperature 57F.
2 | N | 5 | E |  | 29.24 | J. J. Brazil | Py | 125 | 6153 |  |  |  |  | SD | Sulfate taste.
2 | N | 5 | E |  | 33.222 | E. Bryan | Py | 200 | 6215 | 45.9 | 1949-11-16 |  |  | S | Sulfate taste. Temperature 57F.
3 | N | 1 | E |  | 14.21 | Sabinal School | Tsf |  | 4774 | 33.7 | 1949-08-24 |  |  | Sch
3 | N | 1 | E |  | 15.44 | Mr. Abeytas | Tsf | 137 | 4807 | 83 | 1949-08-24 |  |  | S
3 | N | 1 | E |  | 16.14 | Campbell Farming Corp. | Tsf | 585 | 5074 | 334 | 1939-01-01 | 1 | 1,1 | TS | Oil test well.
3 | N | 1 | E |  | 34.43 | J. Averitt | Tsf | 155 | 4739 |  |  |  |  | D | Equipped with electric jet pump.
3 | N | 1 | E |  | 34.430a | J. Averitt | Tsf (?) | 35 | 4745 | 20 | 1948-06-01 | 1 |  | D | Driven well.
3 | N | 2 | E |  | 15.24 | J. E. Bryan | Tsf | 200 | 4981 |  | 1949-09-01 |  |  | S | Strong sulfate taste.
3 | N | 2 | E |  | 26.33 | J. E. Bryan | Tsf | 250 | 5005 | 244.8 | 1949-12-07 |  |  | S | Sulfate taste. Equipped with windmill and gasoline engine.
3 | N | 2 | E |  | 30.23 | C. Romero | Qal |  | 4760 | 23.5 | 1949-09-01 |  |  | SD
3 | N | 3 | E |  | 16.44 | West-Pyle Cattle Co. | Tsf | 400 | 5175 |  |  |  |  | SD | Temperature 66F.
3 | N | 3 | E |  | 20.13 | West-Pyle Cattle Co. | Tsf | 380 | [5 empty] | S
3 | N | 3 | E |  | 32.24 | West-Pyle Cattle Co. | Tsf | 388 | [5 empty] | S
4 | N | 1 | E |  | 27.32 | Campbell Farming Corp. | Tsf | 500 | [6 empty] | Reported yield 12 gpm.
1 | N | 1 | W |  | 3.41 | Campbell Farming Corp. | Tsf | 250 | 4975 |  |  |  |  | S
1 | N | 1 | W | E | 17.21 | Campbell Farming Corp. | Qal |  |  | 17.2 | 1950-01-14 |  |  | S | Salty taste. Water level not static.
1 | N | 1 | W | E | 22.22 | Campbell Farming Corp. | Qal |  | 4816 | 12 | 1950-01-14 |  |  | SD | Salty taste. Small yield. Water level not static.
1 | N | 1 | W | E | 34.33 | Campbell Farming Corp. | Tsf |  | 4801 | 118.5 | 1950-01-15 |  |  | S | Reported gravel packed. Salty taste. Drilled by owner.
1 | N | 2 | W | E | 1.33 | Campbell Farming Corp. | Qal | 44 | 4984 | 10.9 | 1949-11-30 |  |  | S | Small-yield well. Salty taste. Drilled by owner.
2 | N | 1 | W | E | 9.22 | Campbell Farming Corp. | Tsf | 400 | 5065 | 295 | 1949-07-14 |  |  | S | Reported yield 8 gpm. Temperature 67F.
2 | N | 1 | W | E | 13.22 | Campbell Farming Corp. | Tsf | 140 | 4861 | 134.5 | 1949-07-15 |  |  | S
2 | N | 1 | W | E | 19.11 | Campbell Farming Corp. | Tp | 360 | 5345 |  | 1949-08-05 |  |  | TA | Drilled by owner. | Dry below land surface.
2 | N | 1 | W | E | 22.44 | Campbell Farming Corp. | Tsf | 450 | 5020 | 280 | 1949-05-01 | 1 |  | TA
2 | N | 1 | W | E | 30.33 | Campbell Farming Corp. | Tp | 90 | 5150 | 7 | 1949-11-30 |  |  | S | Salty taste.
2 | N | 2 | W | E | 3.34 | Mr. Jeter | pє | 285 | [5 empty] | SD | Small yield reported. | Check aquifer symbol
2 | N | 2 | W | E | 14.42 | Campbell Farming Corp. | Tp (?) | 195 | 5526 | 40 | 1949-08-01 | 1 |  | TA | Yield reported small.
2 | N | 2 | W | E | 24.22 | Campbell Farming Corp. | Tp | 90 | 5368 | 84.5 | 1949-07-21 |  |  | TA | Very small yield reported.
2 | N | 2 | W | E | 36.44 | Campbell Farming Corp. | Tp | 320 | 5090 | 0 | 1949-07-21 |  |  | TA | Extremely salty. Very weak flow.
2 | N | 3 | W | E | 23 |  | Cml | 268 |  | 268 | 1950-01-04 |  |  | S
3 | N | 1 | W | E | 15.22 | Bryan and Mumford | Tsf | 135 | 4890 | 116.9 | 1949-11-21 |  |  | SD
3 | N | 1 | W | E | 21.31 |  | Tsf |  | 5122 | 191.3 | 1949-12-21 |  |  | S
3 | N | 1 | W | E | 25.444 | Bryan and Mumford | Tsf | 85 | 4783 | 36.2 | 1949-11-21 |  |  | S | Specific capacity 1+-. Sulfate taste. Temperature 62F.
3 | N | 1 | W | E | 31.44 | J. M. Smith | Tsf (?) | 20 | 5346 | 18.6 | 1949-12-21 |  |  | S | Windmill pumping 2.3 gpm, 12/21/49. Possibly in pediment gravel or fan.
3 | N | 1 | W | E | 35.43 | J. M. Smith | Tsf | 190 | 4939 | 175.6 | 1949-11-21 |  |  | SD | Reported yield 8 gpm, when drilled. Specific capacity less than 1/2.
3 | N | 2 | W | E | 14.323 | M. Baca | Qal |  | 5394 | 25.8 | 1950-01-06 |  |  | SA
3 | N | 2 | W | E | 14.331 | E. Lopez | Qal |  | 5406 | 27.1 | 1950-01-06 |  |  | SD
3 | N | 2 | W | E | 14.332 | E. Lopez | Qal |  | 5403 | 27.7 | 1950-01-06 |  |  | SD
3 | N | 2 | W | E | 22.214a | E. Lopez | Qal |  | 5472 | 33.9 | 1950-01-06 |  |  | SDA | Dug well backfilled around casing.
3 | N | 2 | W | E | 22.234 | E. Lopez | Tp (?) | 40 | 5578 | 18.4 | 1950-01-06 |  |  | SD
3 | N | 2 | W | E | 22.411 | E. Lopez | pє | 30 |  | 20.4 | 1950-01-06 |  |  | SDA | Quartzite. | Check aquifer symbol
3 | N | 2 | W | E | 32.223 |  | Tsf (?) | 45 |  |  | 1950-01-01 | 1 |  | A | Possibly in pediment gravel. | Dry below land surface.
4 | N | 1 | W | E | 14.111 | F. D. Huning | Tsf | 232 | 5036 | 226.8 | 1949-12-26 |  |  | S | Benchmark near well.
4 | N | 1 | W | E | 28.44 | F. D. Huning | Tsf |  | 5007 | 208.3 | 1949-12-26 |  |  | S
4 | N | 1 | W | E | 36.14 | Jim Storey | Tsf |  | 4849 | 55.2 | 1949-11-21 |  |  | S | Benchmark at well. Bitter taste. Small yield.
4 | N | 3 | W | E | 24.131 | F. D. Huning | Tp |  |  | 241.4 | 1950-05-25 |  |  | S | Salty water.
1 | S | 1 | E | N | 1.43 | Campbell Farming Corp. |  |  | 5120 | 123.7 | 1950-01-26 |  |  | S | Benchmark at well. Salty and bitter.
1 | S | 1 | E | N | 9.41 | Campbell Farming Corp. | Tsf |  | 5012 | 352 | 1950-02-22 |  |  | S | Benchmark at well. Salty water. Measurement of water level approximate.
1 | S | 1 | E | N | 36.14 | Bland and McDonald | Qal (?) | 145 |  | 36 | 1950-05-18 |  |  | S | Salty and bitter. Poorer water at 40 ft cased off.
1 | S | 2 | E | N | 19.22 | Campbell Farming Corp. |  |  |  | 103.3 | 1950-01-26 |  |  | S | Very salty and bitter.
1 | S | 2 | E | N | 20.24 | Campbell Farming Corp. | Py (?) | 9 |  | 7.3 | 1950-02-23 |  |  | S
1 | S | 2 | E | N | 29.34 | Bland and McDonald | Qal (?) | 13 |  | 4.7 | 1950-01-27 |  |  | SA
1 | S | 2 | E | N | 31.114 | Bland and McDonald | Kd (?) | 110 | [5 empty] | S | Dug well, caved. Reported not potable.
1 | S | 3 | E | N | 2.31 | J. W. Conant | Cma | 92 | 5829 | 73.9 | 1949-08-12 |  |  | S | Benchmark at well. Reported large yield. Aqua Torres well.
1 | S | 3 | E | N | 6.13 | T. D. Campbell | Qal | 35 | 5519 | 12.2 | 1950-12-28 |  |  | S | Sulfate taste. Specific capacity 1+-. Temperature 61F.
1 | S | 3 | E | N | 12.211 | J. W. Conant | Pa | 60 |  | 40.11 | 1950-08-12 |  |  | SA | Reported small yield.
1 | S | 3 | E | N | 16.24 | J. W. Conant | Py (?) | 90 |  | 54.21 | 1950-08-12 |  |  | S | Cibola well. Slight sulfate taste.
1 | S | 3 | E | N | 30.11 | J. W. Conant | Qal or Pym | 29 |  | 13.7 | 1950-08-12 |  |  | S | Rancho Grande well. Sulfate taste.
1 | S | 3 | E | N | 34.21 | J. W. Conant | Pym or Pa | 397 |  | 357 | 1950-08-01 | 1 |  | S | Water level reported by owner. Ponciana well. Sulfate taste.
1 | S | 4 | E | N | 6.444 | J. W. Conant | Pa | 185 |  | 140 | 1950-08-12 |  |  | SD
1 | S | 1 | W | N and E | 2.12 | E. Chavez | Tsf | 98 | 4672 | 29 | 1950-01-15 |  |  | SD | Salty, bitter water; yield reduced by sand.
3 | N | 3 | E |  | 5.32 | West-Pyle Cattle Co. | Tsf | 330 | [5 empty] | S | Salty, bitter taste.
3 | N | 3 | E |  | 10.43 | A. T. & S. F. Railway | Tsf | 420 | 5175 | 367.7 | 1950-08-26 |  |  | RR | Benchmark near well.
3 | N | 3 | E |  | 10.430a | A. T. & S. F. Railway | Tsf | 420 | 5175 | 364 | 1905-01-01 | 1 | 1,1 | RR | Drawdown 36 ft at 50 gpm. 150 ft west of well V3N.3E.10.430.
3 | N | 5 | E |  | 9.424 | Mr. Padilla | Pb | 82 |  | 82 | 1950-03-27 |  |  | SD
3 | N | 5 | E |  | 9.424a | Mr. Padilla | Qal |  |  | 22.2 | 1950-03-28 |  |  | SDA
3 | N | 5 | E |  | 16.41 | M. M. McKinley | Pa |  |  | 40 | 1950-03-29 |  |  | SD
3 | N | 5 | E |  | 28.444 | C. Pohl | Pa | 21 | 5835 | 11.9 | 1950-08-29 |  |  | SD
3 | N | 5 | E |  | 32.21 | M. A. Pohl | Pa | 25 | 5800 | 20.69 | 1950-08-29 |  |  | SD | Reported flow 0.1 gpm. Measured water level while pumping 1 gpm.
4 | N | 2 | E |  | 15.44 | Campbell Farming Corp. | Tsf | 160
4 | N | 2 | E |  | 20.22 | A. Baldonado | Tsf (?) | 32 | 4790 | 16.32 | 1950-05-16 |  |  | D | Driven well, hand pump.
4 | N | 2 | E |  | 35.22 | Campbell Farming Corp. | Tsf | 187 | 4957 | 170.09 | 1950-05-16 |  |  | S | Small yield. Temperature 73F.
4 | N | 3 | E |  | 20.13 | West-Pyle Cattle Co. | Tsf | [6 empty] | S
4 | N | 3 | E |  | 23.43 | West-Pyle Cattle Co. | Tsf | 370 | [5 empty] | S | Temperature 72F.
4 | N | 1 | w | E | 12.343 | F. Padilla | Tsf | 60 | 4867 | 57.84 | 1949-12-27 |  |  | S
4 | N | 2 | w | E | 11.211 | F. D. Huning | Tsf |  | 5243 | 401.23 | 1949-12-27 |  |  | SDA
5 | N | 1 | w | E | 32.444 | F. D. Huning | Tsf |  | 5189 | 398.7 | 1949-12-27 |  |  | S
2 | N | 5 | E |  | 3.31 | C. Pohl |  | 50 | 5855 | 45.98 | 1949-08-29 |  |  | SD | Sulfate taste. Low yield.
2 | N | 5 | E |  | 10.332 | R. B. Laing |  |  | 5931 | 34.41 | 1949-11-17 |  |  | S