## GW5 Table 14
T | N or S | R | E or W | Section.Number | Owner | Driller | Year Completed | Altitude of land surface | Below land surface (ft) | Date of measurement | Depth of Well (ft) | Diameter of well (in) | Use | Principal Aquifer | Type of Lift | Remarks
1 | N | 6 | E | 17.111 | C. B. Fite | Pat Blakey | 1948 |  | 170 |  | 222 | 6 | S | Yeso fm. | W | Main aquifer at 200 ft. Adequate and permanent. Poor taste.
1 | N | 6 | E | 19.11 | C. B. Fite | Turner | 1946 |  | 30 |  | 64 | 6 | S | Yeso fm. | W | Main aquifer at 64 ft. Adequate and permanent. Poor taste.
1 | N | 6 | E | 31.242 | M. L. Ulibarri |  | 1935 |  | 48.5 | 1950-09-21 | 170 |  | A | Yeso fm. | N | Main aquifer at 50 ft. Inadequate. Suitable only for stock.
1 | N | 7 | E | 17.222 | E. V. Cain |  | (1918) |  | (497) |  | (500) |  | S | Yeso fm. | W | Main aquifer at 497 ft. Poor taste.
1 | N | 7 | E | 26.332 | E. V. Cain | K. A. Huey |  |  | 650 |  | (700) |  | S | Yeso fm. | W | Adequate. Poor taste.
1 | N | 7 | E | 35.31 | E. V. Cain (?) |  |  |  | 749 |  | 970 |  | S | Yeso fm. |  | Inadequate.
1 | N | 8 | E | 4.133 | Bill Hamilton |  |  |  | 465 |  | 790 |  |  | Yeso fm. | W | Adequate.
1 | N | 8 | E | 4.222 |  |  | (1921) |  | (500) |  | 520 |  | S | Yeso fm. | W | Inadequate. See analysis, Table 16.
1 | N | 8 | E | 33.234 | Homer Jackson |  |  |  | 500+ |  | 500+ |  |  | Yeso fm. | W
1 | N | 8 | E | 36.222 | Frank Stephens |  |  |  | (580) |  | 600+ |  |  | Yeso fm. | W
1 | N | 9 | E | 6.433 | Frank Stephens |  |  |  | 480 |  | (500) |  |  | Yeso fm. | W
1 | N | 9 | E | 7.312 |  |  |  |  | 480 |  | 480 |  |  | Yeso fm. | W | Inadequate.
1 | N | 9 | E | 27.443 | Ernie Dougherty |  |  |  | (480) |  | (600) |  |  | Yeso fm. | W
1 | N | 9 | E | 14.32 | Ernie Dougherty |  |  |  | (600) |  | 620 |  |  | Yeso fm. | W
1 | N | 10 | E | 11.412 | Atkinson ranch |  |  |  | 284.5 | 1951-01-26 | 295M |  |  | Yeso fm. | W | See analysis, Table 16.
1 | N | 11 | E | 11.11 | Ralph A. Lee | Owner | 1929 |  | 298 |  | 302 |  | S | Yeso fm. | W | Main aquifer at 300 ft. Adequate and permanent.
1 | N | 11 | E | 14.14 | C. E. Vickrey | Father of owner | 1918 | 6430 | 281.2 | 1950-08-03 | 312 | 6 | S | Ls. In Yeso fm. | W | Main aquifer at 306 ft. Inadequate but permanent. Drawdown 25 ft. in 20 min at 1/2 gpm.
1 | N | 11 | E | 14.344 | C. E. Vickrey |  | 1943 |  | 280 |  | 445 | 6 | D, S | Yeso Fm. | W | Main aquifer at 306 ft. Adequate and permanent. See analysis, Table 16.
1 | N | 11 | E | 17.422 | Ralph A. Lee | Roy Jetter | 1945 |  | 200 |  | 256 | 5 | S | Yeso fm. | W | Main aquifer at 245 ft. Inadequate. Drawdown 52 ft.in one hour at 4 gpm. Good taste.
1 | N | 12 | E | 20.312 | Roy Jetter | Roy Jetter | (1948) |  | 258.8 | 1950-07-18 | 400 | 8 | D, S | Yeso fm. | W | Windmill cut off to measure water level. See analysis, Table 16.
1 | N | 13 | E | 10.111 | Fred Large |  |  |  | 220.0 | 1950-07-18 | 300 | 6 | D, S | Yeso fm. | W | Pumping when water level measured. Adequate.
1 | N | 13 | E | 21.2 | Harry Ryberg |  | 1950 |  | 270.6 | 1950-07-19 | 322 | 7 | S | Yeso fm. | W | Main aquifer at 270 ft. Adequate.
1 | N | 13 | E | 22.2 | Southern Pacific | Lane | 1904 |  | 357 |  | 850 | 10 | RR | Yeso fm.
1 | N | 13 | E | 34.211 | Sheffield | Colbough | (1934) |  | 282.7 | 1951-04-06 | 500 | 10 | S | Yeso fm. | W | Main aquifer at 285 ft. Inadequate. See analysis, Table 16.
1 | N | 13 | E | 35.432 | Argenbright |  |  | 6480 | 146.0 | 1951-04-06 | 175 |  | S | Glorieta ss. Member of San Andres fm. | W | Adequate and permanent. See analysis, Table 16.
1 | N | 14 | E | 11.12 |  |  |  |  | (300) |  | 611 | 6 | S | Yeso Fm. |  | Main aquifer at 610 ft.
1 | N | 14 | E | 15.42 | Noble Snodgrass |  | 1942 |  | 200 |  | 227 |  |  | Probably Glorietta ss. Member of San Andres fm. |  | Main aquifer at 200 ft.
1 | N | 14 | E | 17.21 | Noble Snodgrass |  | 1949 |  | 210 |  | 439 |  |  | Probably Yeso fm.
1 | N | 14 | E | 19.31 | John Bernard |  |  | 6790 | 72 |  | 75 |  |  | Yeso fm. | W | Dry in weather. Good taste.
1 | N | 14 | E | 27.24 | Noble Snodgrass | Henry Cimes | 1905 | 6480 | 174.6 | 1950-07-25 | 463 | 6 | U | Yeso fm. |  | Poor taste.
1 | N | 14 | E | 28.41 | Noble Snodgrass |  | (1910) |  | 199.9 | 1950-07-27 | 230M |  | SA | Probably Yeso fm. |  | Unsuitable for domestic use.
1 | N | 14 | E | 29.41 | Noble Snodgrass |  | 1950 |  | 265 |  | 327 | 6 |  | Yeso fm.
1 | N | 14 | E | 30.144 | J. L. Rogers | Owner | 1949 | 6685 | 316 |  | 324 |  | S | Yeso fm. | W | Main aquifer at 322 ft. Adequate and permanent. Drawdown 6 ft in one hour at 4 gpm. Good taste.
1 | N | 15 | E | 3.432 | Hindi Brothers |  | (1946) |  | Dry |  | (700) |  | S | Yeso fm. | N | Main aquifer at 700 ft. Went dry in 1948.
1 | N | 15 | E | 5.111 | Hindi Brothers |  | (1916) |  | 500 |  | 550 |  | S | Yeso fm. | W | Adequate. Poor taste.
1 | N | 16 | E | 7.41 | Hindi Brothers |  | (1940) |  | 630 |  | 650 | 6 | S | Yeso fm. | W | Adequate and permanent. See analysis, Table 16.
1 | N | 16 | E | 7.410a | Hindi Brothers |  | 1948 |  | 630 |  | 650 | 6 | S | Yeso fm. | W | Adequate and Permanent.
1 | N | 16 | E | 19.311 | Hindi Brothers | Turner | (1930) |  | 630 |  | 640 | 6 | S | Yeso fm. | W | Main aquifer at 640 ft. Adequate and permanent.
2 | N | 5 | E | 3.31 | C. Pohl | R. Marshall | (old) | 5855 | 44.0 | 1949-08-29 | 50 |  | D | Abo fm. | W | Dug. Sulfate taste.
2 | N | 5 | E | 4.223 | J. J. Contreras | Owner | (1930) |  | 29.8 | 1950-08-11 | 55 |  | DA | Abo fm. | N | Dug. Main aquifer at 55 ft. Adequate and permanent.
2 | N | 5 | E | 10.332 | R. B Laing |  |  | 5930 | 31.9 | 1949-11-17 |  |  | S | Abo fm. | W
2 | N | 6 | E | 9.233 | R. L. Chilton |  | (1915) |  | 7.7 | 1950-08-11 | 26 |  | S | Yeso fm. | W | Dug. Adequate and permanent. See analysis, Table 16.
2 | N | 6 | E | 23.244 | E. V. Cain |  | (1918) | 6585 |  |  | 290 |  | S | Yeso fm. | W | Adequate and permanent.
2 | N | 7 | E | 14.433 | J. H. Cumiford | Brown; Phillips | 1927 |  | 487.0 | 1950-08-08 | 530 |  | D, S | Yeso fm. | W | Could not get good water-level measurements. Main aquifer at 514 ft. Inadequate but permanent. See analysis, Table 16.
2 | N | 7 | E | 17.424 | Belle Chisum | Colter | (1932) |  | (500) |  | 707 | 6 | D, S | Yeso fm. | W | Main aquifer just below 500 ft. Inadequate. See analysis, Table 16.
2 | N | 8 | E | 11.31 | A. D. Braswell |  |  |  | 500 |  | (900) |  |  | Yeso fm. | W | Inadequate.
2 | N | 8 | E | 15.442 | Minnie Gooch |  |  |  | 493.3 | 1951-02-09 | 600 |  | S | Yeso fm. | W | Inadequate. See analysis, Table 16.
2 | N | 9 | E | 18.333 | Will Goar | K. A. Huey | 1933 |  | 420 |  | 500 | 5 | S | Yeso fm. | P | Main aquifer at 497 ft; water rose 80 ft in well (rept.). Adequate and permanent. See analysis, Table 16.
2 | N | 10 | E | 10.111 | Sam Brown |  | (1930) |  | 136.9 | 1951-01-19 | 270 |  | S | Yeso fm. | W | Inadequate but permanent. See analysis, Table 16.
2 | N | 11 | E | 20.14 | L. H. Hobbs |  |  |  | 116 |  | (150) |  | D, S | Yeso fm. | W | Adequate and permanent. Drawdown 30 ft.
2 | N | 11 | E | 21.312 | L. H. Hobbs |  |  |  | 57 |  | 60 |  | S | Yeso fm. | W | Adequate and permanent. See analysis, Table 16.
2 | N | 11 | E | 22.313 | L. H. Hobbs |  | 1948 |  | 143 |  | 200 |  | PI | Yeso fm. | N | Main aquifer at 150 ft probably in cavity or fractures. Inadequate. 600 gpm, rept.
2 | N | 11 | E | 25.221 | E. H. McCloud |  |  | 6350 | 156.8 | 1950-08-03 | 200M |  | D, S | Yeso fm. | W
2 | N | 12 | E | 6.122 |  |  |  |  | 99.7 | 1950-07-20 | 122M |  | D, S | Yeso fm. | W | Pumping when water level measured. See analysis, Table 16.
2 | N | 12 | E | 19.444 | George Davis |  | (1915) |  | 211.8 | 1950-07-19 | 235M |  | D, S | Yeso fm. | W | Pumping intermittently when water level measured. Adequate and permanent. See analysis, Table 16.
2 | N | 12 | E | 24.423 |  |  |  |  | 122.5 | 1950-07-19 | 135M |  | S | Yeso fm. | W | See analysis, Table 16.
2 | N | 13 | E | 27.111 | Emma L. Winniford |  |  | 6290 | 207.5 | 1950-07-19 | 220 | 6 | S | Yeso fm. | W | Pumped before water level measured. See analysis, Table 16.
2 | N | 13 | E | 35.344 | Fred Large |  |  |  | 345 |  | 525 |  | S | Yeso fm. | W | Inadequate. See analysis, Table 16.
2 | N | 14 | E | 14.411 | Alex Hindi | Jess Ridell | 1942 |  | 650 |  | 710 | 5 | S | Yeso fm. | W | Main aquifer at 710 ft. Well pumps sand. Adequate and permanent.
2 | N | 14 | E | 24.313 | Noble Snodgrass |  | 1942 |  | 465 |  | 710 |  | S | Yeso fm. | W | Main aquifer at 710 ft. Adequate and permanent.
2 | N | 15 | E | 6.112 | Alex Hindi |  | (1912) |  | 320 |  | 372 |  | S | Yeso fm. | W | Adequate and permanent. See analysis, Table 16.
2 | N | 15 | E | 7.144 | Alex Hindi | Rudolfo Abalaco | (1926) |  | 380 |  | (400) |  | S | Yeso fm. | W | Main aquifer at 400 ft. Adequate and permanent.
2 | N | 15 | E | 8.312 | Alex Hindi | Turner | (1935) |  | 350 |  | 402 | 6 | S | Yeso fm. | W | Main aquifer at 400 ft. Adequate and permanent. Unsuitable for drinking. See analysis, Table 16.
2 | N | 15 | E | 10.141 | Alex Hindi | Turner | (1930) | 6200 | 348.0 | 1953-06-26 | 700 |  | S | Yeso fm. | W | Main aquifer at 700 ft. Adequate and permanent.
2 | N | 15 | E | 13.124 | Alex Hindi | "Butch" Smith | (1930) |  | (640) |  | 648 |  | S | Yeso fm. | W | Main aquifer at 648 ft. Adequate and permanent.
2 | N | 15 | E | 24.212 | Alex Hindi |  | (1914) |  | 600 |  | 630 |  | D, S | Yeso fm. | W | Adequate and permanent. See analysis, Table 16.
2 | N | 15 | E | 34.411 | Alex Hindi | Critten | 1950 |  | 590 |  | 600 | 6 | S | Yeso Fm. | W | Main aquifer at 600 ft. Adequate and permanent. Drawdown 10 ft in 30 min.
3 | N | 6 | E | 1.222 | Cibola National Forest |  | (1910) |  | 234 |  | 270 | 6 | D | Yeso Fm. | W | Adequate and permanent. 6 gpm rept. On test April 1943.
3 | N | 6 | E | 4.112 | Ernest Corzine |  | (1918) | 6580 | 139.2 | 1950-01-25 | 300 |  | D, S | Yeso fm. | W | Adequate and permanent.
3 | N | 6 | E | 10.122 | Howard Griffin |  | (1920) | 6495 | 206.6 | 1950-01-25 | 250 |  | D, S | Yeso fm. | W
3 | N | 6 | E | 19.31 |  |  |  |  | 71.4 | 1950-08-10 | 96M | 6 | S | Probably Yeso fm. | W
3 | N | 6 | E | 23.112 |  |  |  |  | 27.6 | 1950-08-10 |  |  | S | Yeso fm. | W | Dug.
3 | N | 6 | E | 28 | Santa Fe Railway |  | (1905) |  | 25 |  | 1,080 | 13 | A | Probably Abo fm. |  | Tested at 8 gpm.
3 | N | 6 | E | 29.243 | Valentin Serna |  | 1940 |  | 43.5 | 1950-08-11 | 50 |  | S | Yeso fm. | W | Dug. Main aquifer at 45 ft. Inadequate and non-permanent. See analysis, Table 16.
3 | N | 6 | E | 34.431 |  |  |  |  | 11.3 | 1950-08-10 | 22M |  | SA | Quarternary al. | W | Dug. See analysis, Table 16.
3 | N | 7 | E | 3.434 | Irving (?) |  |  | 6530 | 262.6 | 1950-08-07 | 288M | 8 | A | Yeso fm.
3 | N | 7 | E | 20.1141 |  |  |  | 6430 | 147.9 | 1950-08-10 | 155K |  | S | Yeso fm. | W | Windmill cut off to measure water level. See analysis, Table 16.
3 | N | 7 | E | 26.113 | Hodges |  |  | 6665 |  |  | 400+ |  | S | Yeso fm. | W | Adequate and permanent. Unsuitable for human consumption.
3 | N | 8 | E | 1.113 |  |  |  | 6260 | 208.7 | 1950-08-03 | 220M | 7 | S | Yeso fm. | W
3 | N | 8 | E | 16.222 | Mrs. J. L. Hodgin |  |  | 6425 | 184.2 | 1950-08-01 | 210M |  | D, S | Yeso fm. | W | Adequate and permanent. See analysis, Table 16.
3 | N | 9 | E | 3.122 | Jack Dean |  |  |  | 37.0 | 1950-08-03 | 90+M |  | S | Probably Tertiary (?) and Quarternary valley fill | W | Adequate and permanent. Not used for domestic purposes. See analysis, Table 16.
3 | N | 9 | E | 5.424 |  |  |  |  | 20.0 | 1950-08-03 | 35M | 5 | S | Probably Tertiary (?) and Quarternary valley fill | W | See analysis, Table 16.
3 | N | 9 | E | 33.433 | Sam Brown |  |  |  | 300 |  | 311 |  | S | Probably Yeso fm. | W | Adequate and permanent. See analysis, Table 16.
3 | N | 10 | E | 15.342 |  |  |  |  | 15.5 | 1951-01-12 |  |  | S | Tertiary (?) and Quarternary valley fill | W | Dug.
3 | N | 10 | E | 22.121 |  |  |  |  | 26.9 | 1951-01-12 |  |  | S | Tertiary (?) and Quarternary valley fill | W | Dug. See analysis, Table 16.
3 | N | 11 | E | 5.444 | Harvey J. Austin | Clarence Vick | 1916 |  | 200 |  | 212+ |  | D, S | Precambrian granite | W | Adequate and permanent. See analysis, Table 16.
3 | N | 11 | E | 30.32 | Austin |  | 1949 |  | 64.0 | 1949-08-18 |  |  | PI | Tertiary (?) and Quarternary valley fill | W
3 | N | 12 | E | 9.231 | Lee Campbell | Roy Jetter | 1945 |  | 204.2 | 1950-07-21 | 253 |  | D, S | Weathered Precambrian granite | W | Main aquifer at 225 ft. Driller hit granite about 80 ft. Permanent. 1/4 gpm rept. After 4 hrs. pumping. See analysis, Table 16.
3 | N | 13 | E | 33.413 | Juan Garcia |  | (1941) |  | 26.9 | 1950-07-20 | 98 |  | S | Yeso fm. | W | Pumped before water level measured. See analysis, Table 16.
3 | N | 14 | E | 17.132 | Valencia |  |  |  | 128.5 | 1950-09-20 | 150M |  | S | Yeso fm. | W | See analysis, Table 16.
3 | N | 14 | E | 35.212 | Estolano Chavez |  |  | 6410 | 204.3 | 1950-09-19 | 300+M | 8 | D, S | Yeso fm. | W | Permanent. See analysis, Table 16.
3 | N | 15 | E | 20.311 | Alex Hindi | Jess Ridell | 1947 | 6280 | 168.5 | 1953-06-09 | 220 | 8 | S | Yeso fm. | W
3 | N | 15 | E | 22.333 | M. Sanchez | Rudolfo Abalaco | (1917) | 6210 | 187.7 | 1953-06-08 |  |  | S | Yeso fm. | W | See analysis, Table 16.
3 | N | 15 | E | 28.441 | Alex Hindi |  | (1900) | 6210 | 122.1 | 1950-09-07 | 140 |  | S | Probably Glorietta ss. Member of San Andres fm | W | Adequate and permanent. See analysis, Table 16.
3 | N | 15 | E | 28.441a | Alex Hindi |  | (1900) |  | 130 |  | 140 |  | S | Probably Glorietta ss. Member of San Andres fm | W | Adequate and permanent. See analysis, Table 16.
3 | N | 15 | E | 28.441b | Alex Hindi | C. L. Bowen | 1952 | 6210 | 124.8 | 1953-06-09 | 148M | 22 | U | Probably Glorietta ss. Member of San Andres fm | N
3 | N | 15 | E | 29.31 | Alex Hindi | Barnett | (1930) | 6250 | 172.4 | 1953-06-09 | 307M | 6 | S | Yeso fm. | W | Adequate.
3 | N | 16 | E | 31.44 | Alex Hindi | "Butch" Smith | (1938) |  | 600 |  | 650 | 5 | S | Yeso fm. | W | Main aquifer at 650 ft. Permanent.
4 | N | 5 | E | 12.444 | Troy Phipps |  |  | 7235 | 78.9 | 1950-01-19 | 140M | 5 | D, S | Abo fm. | W | Adequate and permanent.
4 | N | 5 | E | 15.422 | Wester |  |  |  | 104+ |  |  |  | D | Abo fm. | H
4 | N | 5 | E | 36.444 |  |  |  |  | 55.1 | 1950-01-25 | 96M | 5 | S | Abo fm. | W
4 | N | 6 | E | 2.424 | Tony Tabet | Ray Brown | (1947) | 6535 | 67.1 | 1950-09-05 | 300 | 16 | IA | Abo fm. | N | Measured depth 200 ft. <ain aquifer at 76 ft. Inadequate
4 | N | 6 | E | 3.444 |  |  |  |  | 5.3 | 1949-11-16 | 10M |  | D, S | Abo fm. | W | Dug. See analysis, Table 16.
4 | N | 6 | E | 4.211 |  |  |  | 6710 | 17.9 | 1949-11-16 | 24M |  | D | Abo fm. | B | Dug. See analysis, Table 16.
4 | N | 6 | E | 7.444 | Bob Akin |  |  |  | 80 |  | 86 |  | D, S | Abo fm. | W | Adequate and permanent.
4 | N | 6 | E | 9.331 | Pedro Mirabel | Phipps | (1925) | 6960 | 43.0 | 1950-01-19 | 65 | 6 | D, S | Abo fm. | W | Inadequate and non-permanent.
4 | N | 6 | E | 14.442 |  |  |  |  | 95.8 | 1950-01-19 | 110M | 5 | S | Abo fm. | W
4 | N | 6 | E | 19.222 | George Kayser |  |  |  | 249.0 | 1949-11-09 | (300) |  | D, S | Abo fm. | W | Could not get good water-level measurements. Pumps dry after 45 min.
4 | N | 6 | E | 26.242 | Narney Mitchell |  |  | 6675 | 242.3 | 1949-11-09 | (340) |  | D, S | Abo fm. | W | See analysis, Table 16.
4 | N | 6 | E | 27.121 |  |  |  | 6800 | 135.2 | 1950-01-24 | 196M | 5 | D, S | Abo fm. | W
4 | N | 7 | E | 3.143 |  |  |  | 6370 | 97.0 | 1950-05-25 | 108M |  | A | Abo fm. | W
4 | N | 7 | E | 8.132 |  |  |  | 6450 | 72.5 | 1950-01-19 | 100M | 7 | A | Abo fm. | W
4 | N | 7 | E | 11.344 | Mrs. Melton |  |  | 6370 | 104.5 | 1950-06-14 | (160) |  | D, S | Abo fm. | W | Adequate and permanent. See analysis, Table 16.
4 | N | 7 | E | 17.1 | Mrs. Melton |  | (1919) |  | 64.0 | 1949-11-16 | 70M |  | D, S | Probably Abo fm. | W | Could not get good water level measurements.
4 | N | 7 | E | 20.112 |  |  |  | 6495 | 114.1 | 1950-01-19 | 150M |  | AD, S | Probably Abo fm. | W
4 | N | 7 | E | 22 | John Auferoth |  |  | 6400 | 141.2 | 1944-10-26 | 165 |  | D, S | Yeso Fm. | W
4 | N | 7 | E | 23.312 | Mountainair | Layne-Texas | 1944 | 6355 | 132.7 | 1951-07-27 | 178 |  | M | Ls. In Yeso fm. | T | Drawdown about 17 ft at 133 gpm. See analysis, Table 16.
4 | N | 7 | E | 23.312a | Mountainair | Layne-Texas | 1944 |  |  |  | 175 |  | M | Ls. In Yeso fm. | T | 240 gpm, rept. See analysis, Table 16.
4 | N | 7 | E | 24.444 | Roy Whitehead |  |  | 6335 | 137.0 | 1950-06-15 | 182M |  | D, S | Yeso Fm. | W | Water-level measurments would not check. Adequate and permanent.
4 | N | 7 | E | 27 | John Auferoth | K. A. Huey | (1930) | 6390 | 144.5 | 1944-10-26 | 165 | 5 | D, S | Yeso fm. | W | Adequate and permanent.
4 | N | 7 | E | 27.434 | J. P. Farmer | K. A. Huey |  | 6430 | 165.6 | 1950-06-15 | 198 | 6 | D, S | Yeso fm. | P | Cavity reported at bottom. Adequate and permanent.
4 | N | 7 | E | 31 | Dawson |  |  | 6550 | 265 |  | 285 |  |  | Yeso fm. | W | Drawdown to 285 ft in 8-hr test at 12 gpm.
4 | N | 7 | E | 32.331 | Mountainair No. 4 |  |  | 6545 | 264.0 | 1944-10-26 | 308 |  | UM | Yeso fm. | W | Permanent.
4 | N | 7 | E | 32.332 | Mountainair No. 2 |  |  | 6545 | (300) |  | 586 |  | UM | Probably Yeso fm. | P
4 | N | 7 | E | 32.414 | Mrs. Margaret E. Elliott |  | (1930) | 6490 | 193.0 | 1950-06-15 | 250M |  | D, S | Yeso Fm. | W | Adequate and permanent. See analysis, Table 16.
4 | N | 8 | E | 1.144 | J. M. Harper |  | 1938 | 6130 | 55.32 | 1941-07-09 | 58 |  | D, S | Tertiary (?) and Quarternary valley fill | B | Dug.
4 | N | 8 | E | 2.121 |  |  |  | 6160 | 93.8 | 1950-06-15 | 115M |  | A | Tertiary (?) and Quarternary valley fill | W
4 | N | 8 | E | 9.343 |  |  |  | 6275 | 154.0 | 1950-06-15 | 180M |  | A | Probably Tertiary (?) and Quarternary valley fill | H
4 | N | 8 | E | 11.233 | R. B. Slease |  | 1950 |  | 81.5 | 1950-05-19 |  |  | U | Probably Tertiary (?) and Quarternary valley fill | N
4 | N | 8 | E | 11.433 | R. B. Slease | J. J. Merrifield | 1949 |  | 83.2 | 1950-02-08 | 180 | 16 | PI | Tertiary (?) and Quarternary valley fill | N | Drilled 20 ft into solid rock.
4 | N | 8 | E | 12.233 | R. B. Slease | J. J. Merrifield |  |  | 61.0 | 1951-05-02 |  | 16 | PI | Tertiary (?) and Quarternary valley fill | N | Cavity rept. At bottom.
4 | N | 8 | E | 12.33 | R. B. Slease |  |  |  | 67.9 | 1950-02-08 |  | 6 | A | Tertiary (?) and Quarternary valley fill | W
4 | N | 8 | E | 12.333 | R. B. Slease | J. J. Merrifield | 1949 |  | 71.2 | 1950-02-08 | 272 | 16 | PI | Tertiary (?) and Quarternary valley fill | N | Drilled through 60 ft of solid rock. Cavity reported at bottom. Drawdown 20 ft in 142 hr.
4 | N | 8 | E | 13.133 | C. O. Hagan | George Glimes | 1949 | 6140 | 79.6 | 1949-05-04 | 225 | 16 | I | Tertiary (?) and Quarternary valley fill | T | Main aquifer at 105 ft. 980 gpm, meas. See analysis, Table 16.
4 | N | 8 | E | 13.233 | C. O. Hagan | J. J. Merrifield | 1949 | 6130 | 71.1 | 1950-02-08 | 216 | 16 | I | Tertiary (?) and Quarternary valley fill | T
4 | N | 8 | E | 13.333 | R. B. Slease | J. J. Merrifield | 1949 |  | 79.8 | 1950-02-08 | 230 | 16 | I | Tertiary (?) and Quarternary valley fill | T | 800 gpm, meas.
4 | N | 8 | E | 13.412 | R. B. Slease |  | 1949 | 6120 | 65.7 | 1950-02-08 | 242 | 16 | I | Tertiary (?) and Quarternary valley fill | T | See analysis, Table 16.
4 | N | 8 | E | 14.14 | R. B. Slease |  | 1949 |  | 94.4 | 1950-02-08 | 200 | 16 | U | Tertiary (?) and Quarternary valley fill | N | Well filled May 1950. 200 gpm, rept.
4 | N | 8 | E | 14.233 | R. B. Slease |  | 1950 |  | 92.0 | 1950-05-19 |  | 16 | PI | Tertiary (?) and Quarternary valley fill | N
4 | N | 8 | E | 14.433 | R. B. Slease | J. J. Merrifield | 1949 |  | 93.9 | 1950-02-08 | 211M | 16 | PI | Tertiary (?) and Quarternary valley fill | N
4 | N | 8 | E | 18.122 | A. B. Blake |  |  | 6290 | 118.0 | 1950-06-14 | 200 |  | D, S | Probably Tertiary (?) and Quarternary valley fill | W | Adequate and permanent. See analysis, Table 16.
4 | N | 8 | E | 24.133 | R. B. Slease | George Glimes | 1949 |  | 84.5 | 1949-05-04 | 230 | 20 | I | Tertiary (?) and Quarternary valley fill | T | Main aquifer at 200 ft. 1,200 gpm, meas. Drawdown 23 ft on test. See analysis, Table 16.
4 | N | 8 | E | 24.222 | Maurice Ottoson | Roy Custer | 1940 | 6120 | 57.2 | 1941-01-07 | 157 | 6 | D | Tertiary (?) and Quarternary valley fill | W
4 | N | 9 | E | 5.344 | Maurice Ottoson |  |  |  | 31.3 | 1946-09-04 |  | 6 | A | Tertiary (?) and Quarternary valley fill | W
4 | N | 9 | E | 6.4 | Roland Benson |  | 1940 |  | 36.8 | 1941-02-13 | 41 |  | A | Tertiary (?) and Quarternary valley fill | W | Bored. Main aquifer at 36 ft.
4 | N | 9 | E | 6.444 | Red Ball Camp |  |  |  | 36.7 | 1941-02-20 |  |  | A | Tertiary (?) and Quarternary valley fill | H
4 | N | 9 | E | 7.441 | Maurice Ottoson |  |  | 6110 | 54.1 | 1941-07-09 |  | 6 | A | Tertiary (?) and Quarternary valley fill | W
4 | N | 9 | E | 8.1 | Inland Utilities No. 1 |  |  |  | 32 |  | 148 | 12 | Ind | Tertiary (?) and Quarternary valley fill |  | 1,000 gpm, rept. Drawdown 35 ft on test.
4 | N | 9 | E | 8.144 | Santa Fe Railway |  |  | 6100 | 32.3 | 1941-02-13 | 235 | 10 | RR | Tertiary (?) and Quarternary valley fill | T | Drawdown 30 ft.
4 | N | 9 | E | 10.133 | Loyd Brandenburg |  |  | 6080 | 19.2 | 1941-02-20 |  | 6 | S | Tertiary (?) and Quarternary valley fill | W
4 | N | 9 | E | 11.112 | Loyd Brandenburg | Hendrickson and Smith | 1950 | 6040 | 0.2 | 1951-03-02 | 7M | 6 | U | Tertiary (?) and Quarternary valley fill | N | Bored. Equipped with water stage recorder for 1 1/2 years. See analysis, Table 16.
4 | N | 9 | E | 11.312 | Loyd Brandenburg |  |  |  | Flowing | 1945-07-23 | 20 |  | S | Tertiary (?) and Quarternary valley fill | N | Dug. See analysis, Table 16.
4 | N | 9 | E | 16.131 |  |  |  |  | 24.0 | 1951-01-19 | 33M | 5 | S | Tertiary (?) and Quarternary valley fill | W | See analysis, Table 16.
4 | N | 9 | E | 19.44 | Hammerstock | George Glimes | 1948 |  | 43.5 | 1949-06-22 | 130 | 16 | PI | Tertiary (?) and Quarternary valley fill | N | Main aquifer at 50 ft.
4 | N | 9 | E | 22.122 | Jack Dean |  |  |  | 5.2 | 1950-08-03 | 100M | 6 | A | Tertiary (?) and Quarternary valley fill | W
4 | N | 10 | E | 2.143 | W. W. and A. D. Formwalt | Tom Stump |  |  | 92.4 | 1950-08-01 | 100M |  | S | Tertiary (?) and Quarternary valley fill | W | See analysis, Table 16.
4 | N | 11 | E | 22.132 | F. J. Austin |  |  |  | 220 |  | 300 |  | S | Precambrian metamorphic rocks | W | See analysis, Table 16.
4 | N | 12 | E | 22.234 | W. W. Mitchell |  | 1935 |  | 230.4 | 1950-07-21 | 280+ | 14 | D, S | Precambrian metamorphic rocks | W | Adequate and permanent. See analysis, Table 16.
4 | N | 13 | E | 12.114 | Buck Harvey |  | (1941) |  | 160 |  | (180) |  | S | Yeso fm. | W | Adequate and permanent. Good taste.
4 | N | 13 | E | 22.22 | Buck Harvey |  | (1914) |  | 120 |  | (200) |  | S | Yeso Fm. | W | Adequate and permanent. See analysis, Table 16.
4 | N | 13 | E | 29.244 |  |  |  |  | 204.3 | 1950-09-20 | 280M | 18 | S | Yeso Fm. | W
4 | N | 14 | E | 9.422 |  |  |  |  | 25.8 | 1950-09-21 | 125M | 6 | S | Probably Yeso fm. | W
4 | N | 14 | E | 19.412 | A. Wayne Price |  |  |  | 140.2 | 1950-09-21 | 240M |  | S | Yeso fm. | W | Windmill cut off to measure water level. See analysis, Table 16.
4 | N | 14 | E | 27.442 |  |  |  |  | 257.8 | 1950-09-19 | 300M |  | A | Yeso Fm. | W
4 | N | 15 | E | 11.413 | Claude Collins |  |  | 6190 | 400 |  | 550 |  | S | Yeso Fm. | W | Adequate and permanent. Sulfate taste
5 | N | 5 | E | 23.443 | McKinley |  |  | 7335 | 59.9 | 1949-11-17 | 140 | 5 | D | Madera ls. | P | Measured depth: 107 ft. See analysis, Table 16
5 | N | 5 | E | 35.312 | Cibola National Forest |  |  | 7435 | 6.4 | 1949-11-16 | 52M | 5 | A | Probably Tertiary (?) and Quarternary valley fill | N
5 | N | 5 | E | 36.411 | Dick Candelaria | L. A. Anderson | 1947 | 7135 | 78.2 | 1949-11-09 | 170 | 6 | D, S | Abo fm. | W | Measured depth 142 ft. Adequate and permanent.
5 | N | 6 | E | 3.141 | Juanita Moorehead |  | 1945 | 6680 | 59.0 | 1950-05-26 | 69 |  | D, S | Tertiary (?) and Quarternary valley fill | W | Measured depth 68 ft. Adequate and permanent.
5 | N | 6 | E | 6.221 | Delfin Davalo | L. A. Anderson | 1942 | 6950 | 108.5 | 1949-11-18 | 173 | 6 | D, S | Madera ls. | W | Deepened 1948. Adequate.
5 | N | 6 | E | 7.122 | L. A. Anderson | L. A. Anderson |  | 7055 | 203.4 | 1949-11-17 | 245 | 6 | D, S | Madera ls. | W, P | Adequate and permanent.
5 | N | 6 | E | 10.344 | McCellan | Lane and Reese | (1946) | 6700 | 111.3 | 1949-11-29 | 229 | 6 | U | Tertiary (?) and Quarternary valley fill | N | Smeasured depth 146 ft.
5 | N | 6 | E | 10.344a | McCellan |  | (1920) | 6700 | 130 |  | 150 |  | D | Tertiary (?) and Quarternary valley fill | W | See analysis, Table 16.
5 | N | 6 | E | 20.313 |  |  |  | 6810 | 19.1 | 1949-11-17 | 19.2M |  | U | Tertiary (?) and Quarternary valley fill | B | Dug. Almost dry.
5 | N | 6 | E | 24.224 | G. G. Imboden |  | 1919 | 6440 | 95.0 | 1950-05-25 | 183M | 7 | D | Tertiary (?) and Quarternary valley fill or Abo fm. | W | Inadewuate.
5 | N | 6 | E | 25.311 |  |  |  | 6465 | 99.5 | 1950-06-08 |  |  | D, S | Tertiary (?) and Quarternary valley fill | W | Windmill cut off to measure.
5 | N | 6 | E | 27.124 | Anastacio Candelaria |  |  | 6605 | 74.9 | 1949-11-17 | 80 |  | D, S | Probably Tertiary (?) and Quarternary valley fill | W | Dug. Adequate and permanent.
5 | N | 7 | E | 6.331 | M. W. Alexander |  | (1923) | 6515 | 133.9 | 1950-06-08 | 150 | 6 | D, S | Tertiary (?) and Quarternary valley fill or Abo fm. | P | Measured depth 140 ft.
5 | N | 7 | E | 9.122 |  |  |  | 6405 | 169.6 | 1950-06-08 | 186M |  | A | Probably Tertiary (?) and Quarternary valley fill | W
5 | N | 7 | E | 11.411 | O. H. Brown | Ray Brown |  | 6245 | 86.4 | 1947-09-14 | 120 | 16 | I | Tertiary (?) and Quarternary valley fill | T | 400 gpm, rept.
5 | N | 7 | E | 15.212 | Ewing School |  |  | 6305 | 117.9 | 1941-02-21 |  |  | Sc | Tertiary (?) and Quarternary valley fill | W | Public school well. See analysis, Table 16.
5 | N | 7 | E | 27.244 | Jacobo Chavez | Ray Brown | (1950) | 6250 | 47.5 | 1950-05-25 | 100M | 8 | D, S | Tertiary (?) and Quarternary valley fill | W | Adequate.
5 | N | 7 | E | 29.433 |  |  |  | 6345 | 38.3 | 1950-05-25 | 180M | 8 | A | Tertiary (?) and Quarternary valley fill or Abo fm. | W
5 | N | 7 | E | 31 | Mountainair No. 1 | Layne-Texas | 1944 |  | 26 |  | 108 |  | U | Abo fm. | N | Municipal test well.
5 | N | 7 | E | 31.2 | Mountainair | Layne-Texas | 1944 |  | 23 |  | 104 |  | U | Abo fm. | N | Municipal test well.
5 | N | 7 | E | 32 |  | Earl T. Hoard | 1938 |  | 23 |  | 82 |  | U | Abo fm. | N | Municipal test well. 80 gpm, rept. Drawdown about 58 ft in over 24 hr.
5 | N | 7 | E | 36.333 | Lee Elliot | Fincher | 1950 | 6285 | 71.3 | 1950-05-25 | 150 | 13 | S | Abo fm. | W | Jmeasured depth 150 ft. Main aquifer at 73 ft.
5 | N | 7 | E | 36.334 | Lee Elliot |  | 1933 | 6280 | 96 |  | 110 |  | A | Abo fm. | W | Equipment removed and whole plugged, Sept. 1950. See analysis, Table 16.
5 | N | 8 | E | 2.333 | J. B. Chamberlain | Ed Cowley | 1931 | 6135 | Flowing | 1941-02-13 | 150 | 8 | S | Tertiary (?) and Quarternary valley fill | N | About 50 gpm, rept. See analysis, Table 16.
5 | N | 8 | E | 4.343 | F. C. Bowden |  |  | 6185 | 30.9 | 1941-09-09 |  | 8 | S | Tertiary (?) and Quarternary valley fill | W
5 | N | 8 | E | 5.131 | Glen Gustin | Pat Homan | 1949 | 6220 | 63.4 | 1949-05-04 | 150 | 12 | I | Tertiary (?) and Quarternary valley fill | T
5 | N | 8 | E | 5.311 | Glen Gustin | Glen Gustin | 1948 | 6215 | 64.0 | 1948-05-18 | 256 | 16 | I | Tertiary (?) and Quarternary valley fill | T | Pumping level about 140 ft. 380 gpm meas.
5 | N | 8 | E | 5.344 | McMath | W. M. Hibner | 1947 | 6200 | 51.1 | 1947-02-18 | 200 | 18 | I | Tertiary (?) and Quarternary valley fill | T | 910 gpm, meas. See analysis, Table 16.
5 | N | 8 | E | 6.431 | W. M. Hibner | W. M. Hibner | 1946 | 6235 | 84.3 | 1948-05-18 | 212 | 18 | I | Tertiary (?) and Quarternary valley fill | T | Main aquifer at 126 ft. 630 gpm, meas. Drawdown 34 ft.
5 | N | 8 | E | 7.431 | John Ingle | Ray Brown | 1946 | 6230 | 70.6 | 1946-05-14 | 201 | 16 | I | Tertiary (?) and Quarternary valley fill | T | 680 gpm, meas.
5 | N | 8 | E | 8.331 | Madison Davis | Ray Brown | 1946 | 6215 | 54.2 | 1947-02-18 | 200 | 18 | I | Tertiary (?) and Quarternary valley fill | T | 710 gpm, meas.
5 | N | 8 | E | 8.341 | Guy Edwards | J. C. Richards | 1950 | 6210 | 59 |  | 200 |  | I | Tertiary (?) and Quarternary valley fill | T | See analysis, Table 16.
5 | N | 8 | E | 8.424 | Arling T. Austin | Lane | 1947 | 6185 | 62.0 | 1948-03-23 | 204 | 20 | I | Tertiary (?) and Quarternary valley fill | T | 1,360 gpm, meas. Drawdown 17 ft. See analysis, Table 16.
5 | N | 8 | E | 9.423 | F. C. Bowden | Ray Brown | 1946 | 6185 | 53.1 | 1946-09-05 | 150 | 9 | D, S | Tertiary (?) and Quarternary valley fill | W, P
5 | N | 8 | E | 10.331 | Charles Rattan | Ray Brown | 1946 |  | 18.9 | 1946-09-05 | 176 | 16 | I | Tertiary (?) and Quarternary valley fill | T | 800 gpm, rept.
5 | N | 8 | E | 10.331a | Charles Rattan | Ray Brown | 1947 |  | 22.6 | 1947-09-14 | 158 | 18 | I | Tertiary (?) and Quarternary valley fill | T
5 | N | 8 | E | 10.333 | Charles Rattan | Ray Brown | 1946 |  | 18.4 | 1946-05-14 | 132 | 16 | I | Tertiary (?) and Quarternary valley fill | T | 800 to 900 gpm, rept.
5 | N | 8 | E | 11.122 | Floyd Bailey | Bill Brown | 1950 |  | 12.8 | 1950-03-01 | 240 | 16 | U | Tertiary (?) and Quarternary valley fill | N | 500 to 600 gpm, rept.
5 | N | 8 | E | 11.212 | Floyd Bailey |  | 1950 |  | 11.1 | 1950-03-01 | 171 | 6 | U | Tertiary (?) and Quarternary valley fill | N | 400 gpm, rept.
5 | N | 8 | E | 11.221 | J. B. Chamberlain | Henry Sawyer | (1910) | 6120 | 11.3 | 1941-02-13 | 18 |  | A | Tertiary (?) and Quarternary valley fill | W | Dug.
5 | N | 8 | E | 11.221a | J. B. Chamberlain |  |  |  | 11.6 | 1949-02-15 | 23 | 8 | S | Tertiary (?) and Quarternary valley fill | W
5 | N | 8 | E | 12.111 | J. B. Chamberlain | Ed Cowley | 1931 | 6120 | 17.1 | 1949-02-13 | 212 | 6 | A | Tertiary (?) and Quarternary valley fill | H | Main aquifer at 200 ft.
5 | N | 8 | E | 15.113 | D. S. Bailey | Ray Brown | 1946 | 6160 | 17.9 | 1947-02-18 | 153 | 18 | I | Tertiary (?) and Quarternary valley fill | T | 940 gpm, meas.
5 | N | 8 | E | 15.131 | Joe Begley | Ray Brown | 1945 |  | 13.7 | 1945-05-08 | 125 | 16 | I | Tertiary (?) and Quarternary valley fill | T | Main aquifer at 115 ft. 500 gpm, rept. Drawdown about 27 ft at 300 gpm. See analysis, Table 16.
5 | N | 8 | E | 15.131a | Joe Begley |  | 1946 |  | 18.3 | 1946-05-14 | 70 | 8 | D | Tertiary (?) and Quarternary valley fill |  | See analysis, Table 16.
5 | N | 8 | E | 15.311 | Charles Rattan |  | 1946 |  | 21.0 | 1946-05-14 | 151 | 16 | I | Tertiary (?) and Quarternary valley fill | T
5 | N | 8 | E | 15.313 | Charles Rattan | Pat Homan | 1945 |  | 20.6 | 1946-02-20 | 225 | 16 | I | Tertiary (?) and Quarternary valley fill | T | Main aquifer at 70 ft. 750 gpm, rept.Drawdown 77 ft.
5 | N | 8 | E | 16.111 | Arling T. Austin | Lane | 1947 | 6205 | 58.1 | 1947-09-14 | 204 | 20 | I | Tertiary (?) and Quarternary valley fill | T | 1,090 gpm, meas. Drawdown 31 ft.
5 | N | 8 | E | 16.211 | Ben Mullen | Lane | 1947 | 6190 | 49.1 | 1947-09-14 | 185 | 20 | I | Tertiary (?) and Quarternary valley fill | T | 1,215 gpm, meas.
5 | N | 8 | E | 16.231 | Ace Giles | Ray Brown | 1947 | 6180 | 44 |  | 162 | 18 | I | Tertiary (?) and Quarternary valley fill | T | Main aquifer at 56 ft. 2,200 gpm, rept.
5 | N | 8 | E | 16.421 | Joe Begley | Ray Brown | 1948 | 6170 | 28.4 | 1948-05-19 | 150 | 16 | I | Tertiary (?) and Quarternary valley fill | T | 1,110 gpm, meas.
5 | N | 8 | E | 17.113 | Madison Davis | Ray Brown | 1945 |  | 43.3 | 1945-05-08 | 148 | 16 | I | Tertiary (?) and Quarternary valley fill | T | Main aquifer at 95 ft. 975 gpm, meas. See analysis, Table 16.
5 | N | 8 | E | 17.212 | Virgil Garland | Ray Brown | 1947 |  | 56.7 | 1947-09-14 | 201 | 18 | I | Tertiary (?) and Quarternary valley fill | T | Main aquifer at 82 ft. 1,070 gpm, meas.
5 | N | 8 | E | 17.241 | Ray Brown |  |  | 6195 | 43.1 | 1941-07-10 |  |  | U | Tertiary (?) and Quarternary valley fill
5 | N | 8 | E | 17.311 | Ray Brown |  | 1925 | 6195 | 27.4 | 1941-01-07 | 127 | 24 | I | Tertiary (?) and Quarternary valley fill | T | 1,200 gpm, rept.
5 | N | 8 | E | 17.311a | Ray Brown |  |  |  | 30.1 | 1947-05-27 |  |  | I | Tertiary (?) and Quarternary valley fill | T | 2,380 gpm, meas.
5 | N | 8 | E | 17.323 | Ray Brown | Ray Brown | 1936 | 6190 | 29.8 | 1941-01-07 | 135 |  | I | Tertiary (?) and Quarternary valley fill | T | Main aquifer at 32 ft. 500 gpm, rept. See analysis, Table 16.
5 | N | 8 | E | 17.334 | Ray Brown |  |  | 6185 | 13.6 | 1941-02-19 |  |  | D | Tertiary (?) and Quarternary valley fill | H | Dug.
5 | N | 8 | E | 18.224 | S. W. Hodgson | Pugh | 1906 | 6215 | 42.9 | 1941-07-10 | 60 | 6 | D | Tertiary (?) and Quarternary valley fill | H
5 | N | 8 | E | 18.233 | S. W. Hodgson |  | 1946 |  | 39.2 | 1946-05-14 | 153 | 16 | I | Tertiary (?) and Quarternary valley fill | T
5 | N | 8 | E | 18.312 | William Hodgson | Ray Brown |  |  | 38.6 | 1947-02-18 | 159 | 18 | I | Tertiary (?) and Quarternary valley fill | T | 1,100 gpm, meas. See analysis, Table 16.
5 | N | 8 | E | 18.313 | William Hodgson | Ray Brown | 1947 | 6200 | 32.2 | 1947-02-18 | 64 | 6 | D | Tertiary (?) and Quarternary valley fill | B
5 | N | 8 | E | 18.421 | F. H. Ayers | Ray Brown | 1946 | 6195 | 27.6 | 1946-05-14 | 146 | 16 | I | Tertiary (?) and Quarternary valley fill | T | 890 gpm, meas.
5 | N | 8 | E | 21.111 | R.B. Ford | Ray Brown | 1945 |  | 27.6 | 1946-02-20 | 169 | 16 | I | Tertiary (?) and Quarternary valley fill | T | 400 gpm, rept. Drawdown 30 ft.
5 | N | 8 | E | 24.311 | B. E. Wallace | Ray Brown | 1946 | 6115 | 21.9 | 1946-02-20 | 200 | 16 | I | Tertiary (?) and Quarternary valley fill | T | Main aquifer at 30 ft. 300 gpm, rept. See analysis, Table 16.
5 | N | 8 | E | 25.212 | Homer Arnn |  |  | 6120 | 24.6 | 1941-07-09 | 27M |  | DA | Tertiary (?) and Quarternary valley fill | W
5 | N | 8 | E | 25.222a | Homer Arnn |  | (1912) | 6115 | 26.3 | 1941-02-13 | 300 |  | IA | Tertiary (?) and Quarternary valley fill | N | Dug and drilled.
5 | N | 8 | E | 25.222b | Homer Arnn (1946) |  |  |  | 28.2 | 1941-02-13 |  |  | D, S | Tertiary (?) and Quarternary valley fill | W | Dug.
5 | N | 8 | E | 27.122 |  |  |  | 6150 | 21.7 | 1950-06-15 | 25M |  | DA, S | Tertiary (?) and Quarternary valley fill | W | See analysis, Table 16.
5 | N | 8 | E | 28.122 |  |  |  | 6160 | 18.5 | 1950-02-09 |  | 5 | S | Tertiary (?) and Quarternary valley fill | W
5 | N | 8 | E | 30.121 |  |  |  | 6195 | 29.7 | 1941-02-19 |  |  | DA | Tertiary (?) and Quarternary valley fill | W | Dug. See analysis, Table 16.
5 | N | 8 | E | 32.333 | Frank Meder |  |  | 6230 | 71.4 | 1941-02-19 |  |  | D, S | Tertiary (?) and Quarternary valley fill | W
5 | N | 8 | E | 36.341 | Mrs. Iva Deane Moe |  |  | 6110 | 46.6 | 1941-02-13 | 300 | 12 | S | Tertiary (?) and Quarternary valley fill | W | See analysis, Table 16.
5 | N | 9 | E | 6.311 | Homer Berkshire |  |  |  | 21.9 | 1951-01-12 | 53M | 6 | S | Tertiary (?) and Quarternary valley fill | W | See analysis, Table 16.
5 | N | 9 | E | 8.413 | F. C. Bowden | Nat Kellogg |  |  | 61 |  | 206 | 16 | I | Tertiary (?) and Quarternary valley fill | T | Main aquifer at 110 ft. 700 gpm, rept. Drawdown 16 ft.
5 | N | 9 | E | 29.111 |  |  |  |  | 22.2 | 1949-12-15 |  | 5 | S | Tertiary (?) and Quarternary valley fill | W
5 | N | 9 | E | 31.331 | G. L. McBeth |  |  | 6110 | 34.7 | 1941-02-13 | 210 | 24 | I | Tertiary (?) and Quarternary valley fill | T | Main aquifer at 35 ft.
5 | N | 9 | E | 32.211 | Loyd Brandenburg |  |  | 6090 | 19.6 | 1950-04-26 | 50M | 6 | D, S | Tertiary (?) and Quarternary valley fill | W
5 | N | 10 | E | 13.443 |  |  |  | 6175 | 96.0 | 1950-07-28 | 125M |  | S | Tertiary (?) and Quarternary valley fill | W | Pumping when measured. See analysis, Table 16.
5 | N | 10 | E | 27.444 |  |  |  | 6105 | 40.8 | 1941-02-20 |  | 6 | S | Tertiary (?) and Quarternary valley fill | W
5 | N | 10 | E | 31.133 |  |  |  | 6100 | 24.0 | 1941-02-20 | 25+M |  | SA | Tertiary (?) and Quarternary valley fill | W | Dug.
5 | N | 11 | E | 12.211 | Burnett Harvey |  |  |  | 105.0 | 1950-12-22 | 180M | 6 | S | Precambrian metamorphic rocks | W | Adequate and permanent. See analysis, Table 16.
5 | N | 12 | E | 23.333 | John Harris | Bailey | (1923) |  | 170.0 | 1951-01-05 | 250 |  | D | Probably Precambrian metamorphic rocks | W | Could not get good water-level measurment. Adequate and permanent.
5 | N | 13 | E | 17.243 | Ted McLaughlin |  | (1912) |  | 53.7 | 1950-07-19 | 298 |  | D, S | Precambrian metamorphic rocks | W | Adequate and permanent.
5 | N | 13 | E | 17.3 | Ted McLaughlin |  | 1907 |  | 40 |  | 150 |  | S | Precambrian metamorphic rocks | W | Adequate and permanent.
5 | N | 13 | E | 21.1 | Buck Harvey |  | (1930) |  | 160 |  | 194 |  | S | Probably Precambrian metamorphic rocks | W | Adequate and permanent.
5 | N | 13 | E | 22.24 | Buck Harvey |  | (1915) |  | 160 |  | (200) |  | S | Probably Precambrian metamorphic rocks |  | Adequate and permanent.
5 | N | 13 | E | 28.133 | Buck Harvey |  | (1915) | 6320 | 160 |  | 184 |  | D, S | Probably Precambrian metamorphic rocks | W | Adequate and permanent. See analysis, Table 16.
5 | N | 14 | E | 1.111 | Potter |  |  |  | 178.1 | 1950-07-21 | 300+ |  | S | Yeso fm. | W | Adequate and permanent. Sulfate taste.
5 | N | 14 | E | 4.433 | Potter | Ferguson | 1949 |  | 540 |  | 640 |  | S | Yeso fm. | W
5 | N | 14 | E | 9.24 | Potter |  |  |  | 43 |  |  |  | S | Probably Yeso fm. | W | Adequate and permanent.
5 | N | 14 | E | 23.422 | A. R. Cecil |  | (1920) | 6110 | 18.3 | 1950-09-26 | 24 |  | S | Probably Yeso fm. | W | Dug. 20 gpm, rept.
6 | N | 5 | E | 25.344 |  |  |  | 7280 | 6.1 | 1949-12-07 | 8M |  | D | Madera ls. | B | Dug.
6 | N | 6 | E | 2.122 | Diego Barela |  |  | 6793 | 256.5 | 1949-12-08 | 316 | 6 | D, S | Madera ls. | W | Relation of water level to land surface not known.
6 | N | 6 | E | 4.21 | Martinez Sanchez |  |  | 7110 | 23.2 | 1949-12-08 |  |  | D | Madera ls. | B | Dug. Relation of water level to land surface not known.
6 | N | 6 | E | 11.334 |  |  |  | 6690 | 59.9 | 1951-03-09 | (180M) | 5 | IndA | Madera ls. | P | Abandoned sawmill.
6 | N | 6 | E | 13.21 | Cecil D'Spain | Ed Kelley | (1930) | 6555 | 175.1 | 1949-12-09 | 240 | 8 | D, S | Madera ls. | P,W | Main aquifer at 238 ft. Adequate and permanent.
6 | N | 6 | E | 14.111 | Tajique town | Lane | 1948 | 6665 | 59.4 | 1949-12-07 | 200 |  | M | Madera ls. | P | Relation of water level to land surface not known. First water at about 30 ft sealed off. See analysis, Table 16.
6 | N | 6 | E | 15.224 | George Formwalt |  |  | 6690 | 37.2 | 1949-12-07 | 39M |  | D | Madera ls. | B | Dug.
6 | N | 6 | E | 22.431 |  |  |  | 6730 | 85.7 | 1949-12-07 |  | 5 | S | Madera ls. | W | Relation of water level to land surface not known. See analysis, Table 16.
6 | N | 6 | E | 29.344 | Francisco Sanchez |  | 1914 | 6985 | 150 |  | 176 | 8 | D, S | Madera ls. | W | Adequater and permanent.
6 | N | 6 | E | 30.433 | Pat Lujan | L. A. Anderson | 1949 | 7075 | 98.5 | 1949-12-07 | 200 | 5 | D, S | Madera ls. | W | Adequater and permanent.
6 | N | 6 | E | 32.22 | Francisco Sanchez |  | (1936) | 6985 | 162.8 | 1949-12-07 |  |  | S | Madera ls. | W
6 | N | 7 | E | 7.244 | Johnnie Stephens |  | 1917 | 6515 | 143.4 | 1949-12-09 | 150 | 8 | D, S | Madera ls. | W
6 | N | 7 | E | 9.424 |  |  |  |  | 64.0 | 1950-06-09 | 72M | 6 | DA, S | Tertiary (?) and Quarternary valley fill | W
6 | N | 7 | E | 11.222 |  |  |  |  | 138.6 | 1949-12-15 |  |  | S | Tertiary (?) and Quarternary valley fill | W
6 | N | 7 | E | 15.433 | Ralph G. Smith |  | (1916) | 6345 | 154.9 | 1950-06-09 | 170 | 10 | D, S | Probably Madera ls. | P,W | Adequate and permanent. See analysis, Table 16.
6 | N | 7 | E | 25.133 | Charles Cark | Ray Brown | 1947 | 6250 | 73.2 | 1948-03-23 | (300) | 14 | I | Tertiary (?) and Quarternary valley fill |  | Main aquifer at 85 ft.
6 | N | 7 | E | 26.4 | Roy Reynolds |  | 1948 | 6280 | 116 |  | 375 |  | I | Tertiary (?) and Quarternary valley fill |  | Main aquifer at 132 ft. 200 gpm. Drawdown at 34 ft.
6 | N | 7 | E | 27.343 |  |  |  | 6340 | 131.8 | 1950-06-08 | 145M |  | S | Tertiary (?) and Quarternary valley fill | W
6 | N | 7 | E | 28.2 | Claude Brown | Charlie Flood | 1948 | 6380 | 172 |  | 272 | 9 | I | Probably Madera ls. | T | 350 gpm, rept. Drawdown 11 ft.
6 | N | 7 | E | 29.343 | Melcor Lujan | Fry | 1947 | 6460 | 147.1 | 1950-06-08 | 200 | 6 | D, S | Probably Madera ls. | W
6 | N | 7 | E | 35.411 | Jan Dellinger |  | 1948 | 6260 | 58.0 | 1949-05-04 |  |  | I | Tertiary (?) and Quarternary valley fill
6 | N | 8 | E | 1.111 | Pat Homan | Pat Homan |  |  | 22.3 | 1948-05-19 | (450) | 18 | I | Tertiary (?) and Quarternary valley fill |  | See analysis, Table 16.
6 | N | 8 | E | 1.244 | J. H. Wiggins |  |  | 6100 | 21.5 | 1941-09-09 |  |  | S | Tertiary (?) and Quarternary valley fill | W | Dug.
6 | N | 8 | E | 2.111 | Ellison Timmons |  |  |  | 16.1 | 1948-03-24 |  | 14 | UI | Tertiary (?) and Quarternary valley fill
6 | N | 8 | E | 2.333 |  |  |  | 6140 | 13.1 | 1941-02-16 |  |  | A | Tertiary (?) and Quarternary valley fill |  | Dug.
6 | N | 8 | E | 3.221 | Ellison Timmons | Ray Brown | 1940 | 6160 | 26.3 | 1941-02-14 | 195 | 18 | U | Tertiary (?) and Quarternary valley fill |  | Main aquifer at 80 ft. 150 gpm, rept.
6 | N | 8 | E | 8.424 |  |  |  | 6220 | 75.4 | 1941-07-23 |  | 6 | A | Tertiary (?) and Quarternary valley fill | N
6 | N | 8 | E | 9.112 | Johnson | Cunningham | 1948 | 6230 | 91.5 | 1948-05-19 | 268 | 16 | I | Tertiary (?) and Quarternary valley fill | T | 1,100 gpm, estimated. See analysis, Table 16.
6 | N | 8 | E | 10.433 | Allen Ayers | Leo Koger | 1951 |  |  |  | 200 | 16 | PI | Tertiary (?) and Quarternary valley fill
6 | N | 8 | E | 11.42 | Estancia town | Nat Kellogg | (1936) |  | 7 |  | 75 | 10 | M | Tertiary (?) and Quarternary valley fill | T | Main aquifer at 40 ft. 250 gpm, rept. See analysis, Table 16.
6 | N | 8 | E | 11.433 | Pablo Lucero |  |  | 6130 | 6.1 | 1941-03-10 |  |  |  | Tertiary (?) and Quarternary valley fill |  | Dug.
6 | N | 8 | E | 12.133 | Aurileo Brito |  |  | 6120 | 21.1 | 1941-02-21 | 21+ |  | D | Tertiary (?) and Quarternary valley fill | B | Dug.
6 | N | 8 | E | 15.444 | Estancia Cemetary |  |  | 6155 | 31.0 | 1941-02-13 |  |  |  | Tertiary (?) and Quarternary valley fill | W | Cemetary.
6 | N | 8 | E | 16.222 | McGee estate |  |  | 6190 | 59.5 | 1941-02-21 |  |  | D, S | Tertiary (?) and Quarternary valley fill | W
6 | N | 8 | E | 24.111 | Aurileo Brito |  |  | 6125 | 8.6 | 1941-02-13 |  |  | D, S | Tertiary (?) and Quarternary valley fill | W | Dug. See analysis, Table 16.
6 | N | 8 | E | 27.134 | R. M. Spruill | Nat Kellogg |  | 6165 | 20.6 | 1941-07-10 | 100 | 6 | S | Tertiary (?) and Quarternary valley fill | W
6 | N | 8 | E | 27.331 | Allen Ayers | Ray Brown | 1949 | 6170 | 30 |  | 244 | 18 | I | Tertiary (?) and Quarternary valley fill |  | Main aquifer at 115 ft. See analysis, Table 16.
6 | N | 8 | E | 30.434 | J. W. Langley |  |  | 6200 | 39.7 | 1941-02-21 | 60 |  | D, S | Tertiary (?) and Quarternary valley fill | W | Dug and drilled.
6 | N | 8 | E | 32.113 | Roy Waggoner | Ray Brown | 1949 | 6180 | 40 |  | 275 |  | I | Tertiary (?) and Quarternary valley fill | T | 600 gpm, rept. See analysis, Table 16.
6 | N | 8 | E | 32.212 | O. R. Ethridge | W. M. Hibner | 1946 | 6170 | 23.2 | 1947-02-18 | 209 | 18 | I | Tertiary (?) and Quarternary valley fill | T | Main aquifer at 140 ft. 630 gpm, meas. Drawdown 70 ft. See analysis, Table 16.
6 | N | 8 | E | 32.4 | O. R. Ethridge | W. M. Hibner | 1947 | 6185 | 65 |  | 243 | 20 | I | Tertiary (?) and Quarternary valley fill | T | Main aquifer at 120 ft. Drawdown 30 ft.
6 | N | 8 | E | 34.311 | J. B. Chamberlain | Ray Brown | 1946 | 6165 | 16.5 | 1946-09-05 | 150 | 14 | I | Tertiary (?) and Quarternary valley fill | T | 650 gpm, meas.
6 | N | 9 | E | 9.222 |  |  |  | 6080 | 6.2 | 1941-02-20 |  | 8 | S | Tertiary (?) and Quarternary valley fill | W | See analysis, Table 16.
6 | N | 9 | E | 11.211 | H. E. Means | Ray Brown |  |  | 5.1 | 1949-05-04 | 148 | 18 | I | Tertiary (?) and Quarternary valley fill |  | 1,260 gpm, meas. See analysis, Table 16.
6 | N | 9 | E | 28.333 |  |  |  |  | 14.8 | 1951-01-19 | 26M | 6 | S | Tertiary (?) and Quarternary valley fill | W | Windmill cutoff to measure. See analysis, Table 16.
6 | N | 9 | E | 33.333 |  |  |  |  | 17.2 | 1949-12-15 |  | 8 | S | Tertiary (?) and Quarternary valley fill | W | See analysis, Table 16.
6 | N | 10 | E | 5.312 | Milton Berkshire | Milton Berkshire | 1948 |  | 11.0 | 1949-02-16 | 186 | 16 | I | Probably Tertiary (?) and Quarternary valley fill | T
6 | N | 10 | E | 7.112 |  |  |  | 6080 | 5.7 | 1949-02-16 |  | 6 | S | Tertiary (?) and Quarternary valley fill | W | See analysis, Table 16.
6 | N | 10 | E | 8.112 | J. M. Milbourne and son | Pat Homan | 1948 |  | 7.9 | 1948-09-02 | 169 | 16 | I | Tertiary (?) and Quarternary valley fill | T | Main aquifer at 142 ft. 1,500 gpm, rept. Drawdown 22 ft. See analysis, Table 16.
6 | N | 10 | E | 12.433 |  |  |  |  | 36.3 | 1950-07-28 | 70M | 8 | S | Probably Tertiary (?) and Quarternary valley fill | W
6 | N | 10 | E | 15.143 | Milton Berkshire |  |  | 6075 | 17.0 | 1950-07-27 | 35M | 7 | S | Tertiary (?) and Quarternary valley fill | W
6 | N | 10 | E | 25.344 | C. A. Blackwell |  | 1936 | 6130 | 42.7 | 1941-07-12 | 63 | 7 | S | Tertiary (?) and Quarternary valley fill | W
6 | N | 10 | E | 27.4 | Dean ranch |  |  |  | 25 |  | 50 |  |  | Tertiary (?) and Quarternary valley fill |  | See analysis, Table 16.
6 | N | 10 | E | 27.444 | Fred Lick |  |  | 6085 | 20.8 | 1941-02-20 | 40M | 6 | S | Tertiary (?) and Quarternary valley fill | W
6 | N | 10 | E | 32.222 | Jones Land and Cattle Co. |  | 1949 |  | 13.0 | 1950-07-27 | 95M | 5 | S | Tertiary (?) and Quarternary valley fill | W | See analysis, Table 16.
6 | N | 11 | E | 10.212 |  |  |  | 6255 | 102.9 | 1950-07-28 |  |  | S | Probably Tertiary (?) and Quarternary valley fill | W | Windmill cutoff to measure. Estimated nonpumping level 90 ft.
6 | N | 11 | E | 19.234 | Jones Land and Cattle Co. |  |  |  | 31.0 | 1950-07-28 | 56M | 6 | S | Tertiary (?) and Quarternary valley fill | W | See analysis, Table 16.
6 | N | 11½ | E | 24.222 | A. Wayne Price | Ferguson |  | 6310 | 80.8 | 1950-07-12 | 108M |  | S | Precambrian metamorphic rocks | W | Adequate and permanent.
6 | N | 12 | E | 2.11 | A. Wayne Price | Ferguson |  |  | (350) |  | 538 |  | S | Precambrian metamorphic rocks | W | Adequate and permanent.
6 | N | 12 | E | 15.244 | Harold C. Price | Ferguson |  |  | 360 |  | 405 |  | S | Precambrian metamorphic rocks | W | Adequate and permanent.
6 | N | 12 | E | 18.411 | Harold C. Price |  |  |  | 66 |  | 140 |  | S | Precambrian metamorphic rocks | W | See analysis, Table 16.
6 | N | 13 | E | 1.111 | Bigbee |  | (1900) |  | 175 |  | 220 |  | S | Yeso fm. | W
6 | N | 13 | E | 17.124 | Bigbee | "Dub" Jones | (1940) |  | 362 |  | 377 |  | S | Probably Precambrian quartzite | W | Permanent.
6 | N | 13 | E | 30.32 | Ted McLaughlin | W. L. Cruse |  |  | 190 |  | 260 |  | D, S | Precambrian metamorphic rocks | W | Main aquifer at 235 ft. Adequate and permanent.
6 | N | 13 | E | 33.414 | Santa Fe Railway | O. V. Poe | 1930 |  | 153 |  | 701 |  | RR | Precambrian metamorphic rocks | T | Drawdown 60 ft at 110 gpm.
6 | N | 14 | E | 17.11 |  |  |  | 6310 | 177.8 | 1950-07-20 | 325M | 6 | S | Yeso fm. | W
6 | N | 14 | E | 29.413 | Potter | Ferguson | 1948 |  | 540 |  | 646 |  | S | Yeso fm. | W | Adequate and permannt. Sulfate taste. Unfit for most stock.
6 | N | 14 | E | 30.411 |  | Ferguson | 1952 |  | 99.4 | 1952-07-05 | 245M |  | U | Yeso fm. | N
6 | N | 15 | E | 25.21 | Theo Berlier | Ranker | 1947 |  | 890 |  | 941 |  | S | Yeso fm. | W | Adequate and permanent.
7 | N | 6 | E | 26.411 |  |  | (1938) | 6900 | 54.0 | 1949-12-08 |  |  | S | Madera ls. | W | See analysis, Table 16.
7 | N | 6 | E | 27.341 | Glover | Leo and Henry Irving |  |  | 148.7 | 1949-12-08 | 168 |  | D | Madera ls. | W | Adequate.
7 | N | 6 | E | 36.111 | Placido Chavez |  | (1940) | 6800 | 25.5 | 1949-12-08 | 60 |  | D, S | Madera ls. | H, W | Adequate.
7 | N | 6 | E | 36.122 |  |  |  | 6720 | 47.3 | 1949-12-08 | 70M |  | D, S | Madera ls. | W
7 | N | 6 | E | 36.213 | Lorenzo Barela |  |  | 6700 | 39.0 | 1949-12-09 | 50 |  | D, S | Madera ls. | W | Dug. Dry in very dry periods.
7 | N | 6 | E | 36.214 | Filomeno Barela |  | 1931 | 6700 | 44.5 | 1949-12-09 | 112 |  | D, S | Madera ls. | W | Adequate.
7 | N | 7 | E | 4.313 | Charley Lucero |  |  | 6645 | 160.3 | 1949-11-07 |  |  | D, S | Madera ls. | W
7 | N | 7 | E | 10.422 |  |  |  | 6460 | 103.2 | 1950-05-12 | 110M |  | S | Madera ls. | W | See analysis, Table 16.
7 | N | 7 | E | 12.342 | DeHart estate | B. F. Strotman | 1936 | 6355 | 45.4 | 1941-02-15 | 65 |  |  | Madera ls. | W | See analysis, Table 16.
7 | N | 7 | E | 12.444 | C. R. Roland | B. F. Strotman |  | 6350 | 46.5 | 1941-02-15 | 1359 |  | U | Madera ls. |  | CO₂ test well. Main aquifer at 64 ft.
7 | N | 7 | E | 17.444 | O. H. Tinnin |  |  | 6600 | 224.0 | 1950-02-03 | 262 |  | D, S | Madera ls. | P | Adequate.
7 | N | 7 | E | 19.111 |  |  |  | 6745 | 60.5 | 1949-12-09 |  |  | A | Madera ls. | W
7 | N | 7 | E | 23.112 |  |  |  | 6455 | 119.9 | 1950-05-11 | 145M |  | S | Madera ls. | W | See analysis, Table 16.
7 | N | 7 | E | 29.343 | Bob Garland |  | (1930) | 6575 | 236.6 | 1950-02-03 | 245M | 5 | D, S | Madera ls. | W | Adequate and permanent.
7 | N | 7 | E | 34.144 |  |  |  | 6380 | 66.7 | 1950-05-11 | 93M | 5 | S | Madera ls. | W
7 | N | 8 | E | 1.231 | Myrtle A. Homan estate | Jack Lamb | 1933 | 6140 | 27.2 | 1941-07-11 | 56 | 8 | S | Tertiary (?) and Quarternary valley fill | W
7 | N | 8 | E | 1.423 | Floyd Stump | Floyd Stump | 1941 | 6150 | 24.8 | 1941-02-15 | 103 | 10 | I | Tertiary (?) and Quarternary valley fill | T | Main aquifer at 45 ft. Drawdown 54 ft in 2 hr at 150 gpm. See analysis, Table 16.
7 | N | 8 | E | 3.14 | Wayne Laws |  |  | 6225 | 54.3 | 1947-09-16 |  | 18 | I | Tertiary (?) and Quarternary valley fill | T | Main aquifer at 60 ft.
7 | N | 8 | E | 3.3 | Neal Jenson | Ed Cowley | 1921 | 6190 | 5.3 | 1947-05-28 | 84 | 18 | I | Tertiary (?) and Quarternary valley fill | T | 1,340 gpm, meas.
7 | N | 8 | E | 3.300a | Neal Jenson | Charlie Blount | 1948 |  | 11.1 | 1948-10-26 | 130 | 20 | I | Tertiary (?) and Quarternary valley fill | T | Main aquifer at 82 ft. 1,400 gpm, rept.
7 | N | 8 | E | 3.433 | Antelope Springs Co. | R. E. Farley | 1922 |  | 15.5 | 1950-09-01 |  | 12 | I | Tertiary (?) and Quarternary valley fill | T | Drawdown 4 ft at 1,250 gpm.
7 | N | 8 | E | 3.433a | Antelope Springs Co. | Charlie Blount | 1947 |  | 22 |  | 94 | 20 | I | Tertiary (?) and Quarternary valley fill | T | Main aquifer at 86 ft. Cavern at bottom. Drawdown 4 ft at 1,500 gpm. See analysis, Table 16.
7 | N | 8 | E | 3.434 | H. W. Rice |  |  | 6175 | Flowing |  |  |  | S | Tertiary (?) and Quarternary valley fill
7 | N | 8 | E | 4.211 | Ensminger | J. C. Richards | 1950 | 6255 | (135) |  | 224 |  | I | Probably Madera ls. | T | Main aquifer at 178 ft. See analysis, Table 16.
7 | N | 8 | E | 6.224 | J. H. Hunt |  |  | 6320 | 80.0 | 1950-02-23 | 90 | 7 | D, S | Tertiary (?) and Quarternary valley fill | W | Measured depth 97 ft. Nonpermanent.
7 | N | 8 | E | 7.121 | C. T. Norman | W. M. Hibner | 1947 | 6350 | 75.2 | 1947-05-28 | 200 | 12 |  | Madera ls.
7 | N | 8 | E | 8.311 | Knox and Barron | Knox and Thomas |  | 6320 | 109.2 | 1948-05-19 | 348 | 16 |  | Madera ls.
7 | N | 8 | E | 9.112 | Wayne Laws |  |  | 6220 | 12.4 | 1949-05-03 | 13.4M |  | PI | Probably Madera ls. | N
7 | N | 8 | E | 9.431 | Knox and Barron | Knox | 1948 | 6255 | 44.7 | 1948-08-10 | 297 | 16 |  | Probably Madera ls. | T | Main aquifer at 272 ft. 850 gpm, rept. 59°F. See analysis, Table 16.
7 | N | 8 | E | 9.444 |  |  |  | 6255 | 62.5 | 1941-02-15 | 65M | 6 | U | Probably Tertiary (?) and Quarternary valley fill | N
7 | N | 8 | E | 10.221 | H. W. Rice |  |  | 6195 | 17.7 | 1941-03-11 |  |  |  | Tertiary (?) and Quarternary valley fill | B, W
7 | N | 8 | E | 10.244 |  |  |  | 6190 | 18.6 | 1941-07-11 |  |  |  | Tertiary (?) and Quarternary valley fill | P | Dug.
7 | N | 8 | E | 11.132 | Antelope Springs Co. | Nat Kellogg | 1942 |  | 9.2 | 1947-05-28 | 250 | 18 | I | Tertiary (?) and Quarternary valley fill | T | Deepened 1947. Drawdown 100 ft.
7 | N | 8 | E | 12.433 | W. A. Deatherege | W. A. Deatherege | 1938 | 6135 | 23.5 | 1941-02-21 | 30 |  | D | Tertiary (?) and Quarternary valley fill
7 | N | 8 | E | 12.433a | Arthur Schmidt | Crawford | 1947 |  | 22.2 | 1947-09-16 | 103 | 12 | PI | Tertiary (?) and Quarternary valley fill | T | Drawdown 20 ft at 75 gpm, rept.
7 | N | 8 | E | 16.142 | J. Thomas |  | 1946 | 6255 | 63.7 | 1946-09-06 | 231 | 16 | I | Probably Madera ls. | T | 1,500 gpm, meas. See analysis, Table 16.
7 | N | 8 | E | 16.422 | B. F. Strotman |  |  | 6230 | 45.6 | 1941-02-15 | 100 | 18 | D, S | Tertiary (?) and Quarternary valley fill | W
7 | N | 8 | E | 19.422 | Bruce Grimes |  | 1948 | 6320 | 131.1 | 1949-02-16 | 400 | 12 | PI(A) | Probably Tertiary (?) and Quarternary valley fill | N | Filled in 1951.
7 | N | 8 | E | 20.24 | J. B. Burns |  |  | 6265 | 86.7 | 1948-03-24 |  |  | I | Tertiary (?) and Quarternary valley fill | N
7 | N | 8 | E | 20.334 | Marion Gates | Pat Homan | 1948 | 6305 | 110.2 | 1948-03-24 | 202 | 16 | I | Probably Tertiary (?) and Quarternary valley fill | T | 1,100 gpm, rept.
7 | N | 8 | E | 23.311 | Paul McCall | Nat Kellogg | (1930) | 6190 | 18.3 | 1941-02-14 | 757 | 12 | I | Tertiary (?) and Quarternary valley fill | T | Main aquifer at 15 ft. 800 gpm, rept.
7 | N | 8 | E | 23.324 | Oller L. Austin |  | 1924 | 6165 | 2.5 | 1941-02-14 | 161 | 12 | U | Tertiary (?) and Quarternary valley fill | N | Filled in 1951.
7 | N | 8 | E | 23.334 | James P. Morgan |  |  | 6175 | 6.5 | 1941-02-14 | (30) | 6 | D, S | Tertiary (?) and Quarternary valley fill | W | Inadequate.
7 | N | 8 | E | 24.431 | R. T. Floyd |  | 1947 |  | 21.8 | 1947-05-28 | (275) | 12 | I | Tertiary (?) and Quarternary valley fill | T | 240 gpm, meas. See analysis, Table 16.
7 | N | 8 | E | 24.433 | R. T. Floyd |  |  | 6125 | 25.2 | 1941-02-14 | 27M |  |  | Tertiary (?) and Quarternary valley fill |  | See analysis, Table 16.
7 | N | 8 | E | 25.411 | R. T. Floyd | Floyd Stump | (1938) | 6110 | 23.5 | 1941-02-14 | 237 |  | U | Tertiary (?) and Quarternary valley fill | N | Main aquifer at 25 ft.
7 | N | 8 | E | 26.121 | Mrs. T. M. McCloskey |  |  |  | 4.0 | 1943-02-04 |  |  |  | Tertiary (?) and Quarternary valley fill | N | Dug. 600 gpm, meas. See analysis, Table 16.
7 | N | 8 | E | 26.121a | Cole Strong | Pat Homan | 1947 |  | Flowing | 1947-11-26 | 315M | 16 | I | Tertiary (?) and Quarternary valley fill | T | See analysis, Table 16.
7 | N | 8 | E | 26.141 | Richter | Ray Brown | 1945 |  | 8.9 | 1945-05-08 | 100 | 18 | PI | Tertiary (?) and Quarternary valley fill |  | Main aquifer at 75 ft.
7 | N | 8 | E | 27.221 | F. C. Pace |  |  | 6185 | 19.8 | 1941-02-14 |  | 6 | DA, S | Tertiary (?) and Quarternary valley fill | N | Equipped with recorder.
7 | N | 8 | E | 27.434 | Lilburn Homan | Ray Brown | 1946 | 6175 | 26.1 | 1946-09-06 | 240 | 18 |  | Tertiary (?) and Quarternary valley fill
7 | N | 8 | E | 31.333 | Arnold Vareen |  |  | 6320 | 116.8 | 1950-05-09 | 131M |  | S | Tertiary (?) and Quarternary valley fill | W
7 | N | 8 | E | 33.123 | B. A. Kincheloe |  | 1936 | 6230 | 32.4 | 1941-02-14 | 80 |  | U | Tertiary (?) and Quarternary valley fill
7 | N | 8 | E | 33.424 | E. C. Hayes estate |  |  | 6205 | 53.3 | 1941-02-14 |  |  |  | Tertiary (?) and Quarternary valley fill | B | Dug.
7 | N | 8 | E | 34.222 | Lilburn Homan | Ray Brown | 1947 | 6160 | 18.5 | 1947-05-29 | 129 | 18 | I | Tertiary (?) and Quarternary valley fill | T | Drarwdown 12 ft in 2 hr at 1,400 gpm. 58°F. See analysis, Table 16.
7 | N | 8 | E | 35.111 | Homer Voss | Floyd Stump | 1940 | 6145 | 19.0 | 1941-02-11 | 100 | 12 | U | Tertiary (?) and Quarternary valley fill | N | Main aquifer at 83 ft.
7 | N | 8 | E | 35.131 | Bob McNeil | Westerman and Schrock | 1947 |  | (20) |  | 255 | 16 | IA | Tertiary (?) and Quarternary valley fill |  | Main aquifer at 50 ft. 300 gpm.
7 | N | 8 | E | 35.332 | Homer Voss |  |  | 6150 | 16.1 | 1941-02-14 | 20 |  | A | Tertiary (?) and Quarternary valley fill | N
7 | N | 8 | E | 36.343 |  |  |  | 6115 | 24.5 | 1941-02-14 |  | 12 |  | Tertiary (?) and Quarternary valley fill | N
7 | N | 9 | E | 5.211 |  |  |  | 6130 | 19.3 | 1941-03-11 |  |  | U | Tertiary (?) and Quarternary valley fill | N | Dug.
7 | N | 9 | E | 10.333 | Mrs. Minnie Farnsworth | Arthur Willis | 1939 | 6120 | 15.8 | 1941-03-11 | 38 |  | S | Tertiary (?) and Quarternary valley fill | H | Main aquifer at 19 ft.
7 | N | 9 | E | 17.221 |  |  |  |  | 16.8 | 1950-11-09 |  |  | I | Tertiary (?) and Quarternary valley fill | T
7 | N | 9 | E | 18.211 | Forest an August Shultz | Lane and Homan | 1950 |  | 19 |  | 400 | 12 | PI | Tertiary (?) and Quarternary valley fill
7 | N | 9 | E | 27.111 | H. E. Means | Fincher | 1950 |  | 18.8 | 1950-04-26 | 120 | 12 | A | Tertiary (?) and Quarternary valley fill | T | Water supply for oil test well. Main aquifer at 107 ft. See analysis, Table 16.
7 | N | 9 | E | 30.412 | W. L. Davidson | Nat Kellogg |  |  | 11.3 | 1948-03-24 | 540 |  | I | Tertiary (?) and Quarternary valley fill | T | 600 gpm, rept.
7 | N | 9 | E | 31.222 |  |  |  | 6100 | 8.0 | 1950-08-30 | 18M | 7 | S | Tertiary (?) and Quarternary valley fill | W | Drawdown 1 ft in 30 min. See analysis, Table 16.
7 | N | 9 | E | 32.211 | Mary Brown | Pat Homan |  |  | 8 |  | 212 | 16 | I | Tertiary (?) and Quarternary valley fill |  | See analysis, Table 16.
7 | N | 10 | E | 2.133 |  |  |  |  | 147.4 | 1950-07-06 | 165M |  | S | Glorieta ss. Member of San Andres fm. | W
7 | N | 10 | E | 18.431 | Herman, Harold, and A. Wayne Price |  | (1948) |  | 27 |  | 288 | 18 | I | Probably ls. In Yeso fm. | T | Main aquifer at 275 ft. 3,000 gpm, rept. See analysis, Table 16.
7 | N | 10 | E | 19.112 | Benefield No. 5 | H. M. Marlow | 1950 |  | 34.1 | 1950-07-06 | 280 |  | I | Probably ls. In Yeso fm. |  | Upper 140 ft cased off. 2,250 gpm, rept. See analysis, Table 16.
7 | N | 10 | E | 23.141 | Milton and Homer Berkshire |  |  | 6230 | 144.5 | 1950-07-06 | 165M |  | S | Glorieta ss. Member of San Andres fm. | W | See analysis, Table 16.
7 | N | 10 | E | 30.411 |  |  |  | 6090 | 23.7 | 1950-07-06 |  |  | I | Probably in ls. Yeso fm. | T | See analysis, Table 16.
7 | N | 10 | E | 35.111 | Milton and Homer Berkshire |  |  |  | 62.0 | 1950-07-06 | 173M |  | S | Glorieta ss. Member of San Andres fm. | W | See analysis, Table 16.
7 | N | 11 | E | 9.12 | Hosea Stockton |  | (1932) |  | (315) |  | 343 |  | D, S | Yeso fm. | W | Main aquifer at bottom. Adequate and permanent. Sulfate taste.
7 | N | 11 | E | 14.213 | Roy Dean (?) |  |  |  | (200) |  | 200 |  | S | Probably Yeso fm. | W | Adequate. See analysis, Table 16.
7 | N | 11 | E | 26.212 | Roy Dean (?) |  |  |  | 113.2 | 1950-07-26 | 175M |  | S | Probably Yeso fm. | W | Windmill cut off to measure.
7 | N | 11 | E | 31.214 | Roy Dean |  |  |  | 99.9 | 1950-07-26 | 105M | 6 | S | Glorieta ss. Member of San Andres fm. | W
7 | N | 11 | E | 34.311 | Roy Dean |  |  |  | 93.0 | 1950-07-26 | 200M | 6 | S | Yeso fm. | W | Pumping intermittently when water level measured. Adequate and permanent. See analysis, Table 16.
7 | N | 12 | E | 19.3 | Milton Henson |  | 1916 |  | 285 |  |  |  | S | Precambrian metamorphic rocks | W | Inadequate but permanent. See analysis, Table 16.
7 | N | 12 | E | 30.2 | Milton Henson |  | 1930 | 6540 | 320.0 | 1950-07-11 | (375) | 6 | D, S | Precambrian metamorphic rocks | W | Pumping when water level measured. Main aquifer at 140 ft. Permanent. See analysis, Table 16.
7 | N | 13 | E | 13.33 | Bigbee | Ura Morgan |  |  | 280 |  | 300+M |  | S | Yeso fm. | W | Permanent.
7 | N | 13 | E | 23.133 | Bigbee |  |  | 6280 | 185 |  | 225 |  | D, S | Yeso fm. | W | See analysis, Table 16.
7 | N | 13 | E | 30.43 | J. T. Prather | Ferguson |  |  | 475 |  | 500 |  | D, S | Yeso fm. | W | Adequate and permanent.
7 | N | 13 | E | 33.124 | Bigbee | Keene | (1923) |  | 290 |  | (400) |  | D, S | Yeso fm. | W
7 | N | 13 | E | 34.23 | Bigbee | Deepened ny Critten |  |  | 240 |  | 300+ |  | S | Yeso fm. | W | Permanent.
7 | N | 14 | E | 6.243 | Bigbee |  |  | 6450 | 492 |  | (600) |  | S | Yeso fm. | W | 20 gpm, rept. Sulfate taste.
7 | N | 14 | E | 18.144 | Bigbee | Simmons |  |  | 300 |  | 458 |  | U | Yeso fm. |  | Inadequate. Sulfate taste.
7 | N | 14 | E | 27.442 | Bigbee |  |  |  | 160 |  | 200 |  | S | Yeso fm. |  | See analysis, Table 16.
7 | N | 14 | E | 28.144 | Bigbee |  |  | 6140 | 200 |  | (250) |  | S | Yeso fm.
8 | N | 6 | E | 12.444 | T. J. Loyd |  |  | 7170 | 22.2 | 1949-12-16 | 40 | 24 | U | Madera ls. | N | Dug.
8 | N | 6 | E | 12.444a | T. J. Loyd |  | 1934 | 7170 | 40 |  | 160 | 8 | D, S | Madera ls. | W | Pumps dry in 2 hr.
8 | N | 6 | E | 15.221 | Aragon | John Gibbs |  | 7320 | 26.4 | 1950-01-17 | 57 |  | D | Madera ls. | W | Adequate.
8 | N | 6 | E | 22.11 | A. R. White |  |  | 7420 | 28.0 | 1950-01-20 | 29M |  | D | Madera ls. | B | Dug.
8 | N | 6 | E | 36.313 | Mrs. P. O. Garcomelli | Allan Milligan |  | 7250 | 25.7 | 1949-12-15 | 65 | 5 | D | Madera ls. | H
8 | N | 7 | E | 2.443 |  |  |  | 6540 | 93.6 | 1949-12-15 | (106M) |  | D, S | Madera ls. | W
8 | N | 7 | E | 8.341 | Justo Tapia |  | (1945) | 6940 | 128.2 | 1950-01-18 | 195 | 5 | D, S | Madera ls. | W | Pumping when measured. Adequate.
8 | N | 7 | E | 9.142 |  |  |  | 6800 | 75.2 | 1950-01-18 | 140M |  | DA, S | Madera ls. | W
8 | N | 7 | E | 22.32 | Frank Gutirrez |  | 1929 | 6640 | 46.5 | 1949-12-16 | 150 |  | D, S | Madera ls. | W | Adequate and permanent.
8 | N | 7 | E | 23.144 | Augustine |  |  | 6560 | 76.6 | 1949-12-16 | (100M) |  | D, S | Madera ls. | W | Adequate.
8 | N | 7 | E | 27.433 |  |  |  | 6710 | 153.6 | 1949-12-16 | 200M |  | DA | Madera ls. | N
8 | N | 7 | E | 29.32 | E. A. Dow | Pat Homan | 1948 | 6790 | 41.7 | 1949-12-16 | 86 | 6 | D, S | Madera ls. | W | Adequate. See analysis, Table 16.
8 | N | 7 | E | 35.344 | Homer Voss |  | (1932) | 6515 | 126.9 | 1950-05-12 | (150) |  | D, S | Madera ls. | P,W | Permanent.
8 | N | 8 | E | 1.434 | Bennie Moore |  | 1948 |  | 28.5 | 5/(?)/1948 | 200 | 16 | I | Tertiary (?) and Quarternary valley fill | T | Main aquifer at 179 ft. 2,300 gpm, rept. See analysis, Table 16.
8 | N | 8 | E | 10.111 | W. H. Woodman | Pat Homan | 1947 |  | 108.1 | 1948-03-25 | 425 | 16 | I | Tertiary (?) and Quarternary valley fill | T | Main aquifer at 135 ft. 750 gpm, rept. See analysis, Table 16.
8 | N | 8 | E | 10.244 | Dennis Willie | Jack Lamb | 1928 | 6240 | 69.2 | 1941-07-12 | 112 | 6 | D, S | Tertiary (?) and Quarternary valley fill | W
8 | N | 8 | E | 12.212 | Lawrence Groff | John E. Smith | 1948 |  | 29.3 | 1948-05-20 | 180 | 20 | I | Tertiary (?) and Quarternary valley fill | T | Main aquifer at 150 ft. 1,080 gpm, meas. 58°F. See analysis, Table 16.
8 | N | 8 | E | 13.311 | B. M. Maxwell No. 2 | Pat Homan | 1947 |  | 21.9 | 1948-03-25 | 200 | 16 | I | Tertiary (?) and Quarternary valley fill | T | Main aquifer at 20 ft. 1,700 gpm, meas. See analysis, Table 16.
8 | N | 8 | E | 13.324 | B. M. Maxwell No. 1 | Pat Homan | 1947 |  | 49.6 | 1947-09-16 | 200 | 10 | I | Tertiary (?) and Quarternary valley fill | T | Main aquifer at 54 ft. 900gpm, rept. See analysis, Table 16.
8 | N | 8 | E | 15.343 | Ed W. Davis |  | 1933 | 6270 | 97.0 | 1940-02-23 | 102 |  | D, S | Tertiary (?) and Quarternary valley fill | W | Dug.
8 | N | 8 | E | 17.433 |  |  |  | 6355 | 130.7 | 1950-02-24 | 150M |  | S | Madera ls. | W | See analysis, Table 16.
8 | N | 8 | E | 19.112 |  |  |  | 6490 | 140.2 | 1950-02-24 | 214M |  | DA, S | Madera ls. | W
8 | N | 8 | E | 24.131 | Noah Buck and Cunningham |  |  |  | 10.6 | 1948-03-25 | 187 | 16 |  | Tertiary (?) and Quarternary valley fill |  | 1,100 gpm, rept. See analysis, Table 16
8 | N | 8 | E | 26.222 |  |  |  | 6190 | 7.6 | 1941-07-12 | 20M |  | S | Tertiary (?) and Quarternary valley fill | W | See analysis, Table 16.
8 | N | 8 | E | 28.311 | Cecil Thomas | Virgil White | 1950 | 6310 | 144.4 | 1952-06-19 | 213 | 16 | I | Madera ls. | T | Drawdown 10 ft in 10 hr at 650 gpm.
8 | N | 8 | E | 28.311a | Cecil Thomas | John E. Smith | 1950 |  | 140.1 | 1951-05-03 | 160 | 16 | I | Madera ls. | T | Pumping when water level measured. 800 gpm, meas. 58°F.
8 | N | 8 | E | 28.44 | Cecil Thomas |  |  | 6265 | 95.6 | 1951-05-03 | 115 | 8 | US | Probably Madera ls. | N
8 | N | 8 | E | 29.144 |  |  |  | 6340 | 121.2 | 1950-02-23 | 129M |  | S | Madera ls. | W
8 | N | 8 | E | 33.111 | Cecil Thomas |  | 1950 | 6290 | 135 | 5/(?)/1952 | 200 | 12 | I | Madera ls. | T | 800 gpm, meas. 58°F.
8 | N | 8 | E | 34.111 | Sowel |  |  | 6255 | 79.6 | 1950-02-23 | (190) | 14 | PI | Probably Madera ls. | N | Measured depth 113 ft. See analysis, Table 16.
8 | N | 8 | E | 35.322 | A. C. Hibner | Melvin Hibner | 1947 | 6240 | 50.1 | 1947-05-28 | 228 | 16 | I | Probably Madera ls. | T | Drawdown 44 ft in 30 min at 900 gpm.
8 | N | 9 | E | 6.431 | Bartlett | J. F. Smith | 1950 |  | 41.2 | 1950-03-09 | 274 | 16 | I | Tertiary (?) and Quarternary valley fill | T | 1,100 gpm, rept.
8 | N | 9 | E | 7.211 | Bartlett | J. F. Smith |  |  | 41.5 | 1950-03-01 | 300 | 16 | I | Tertiary (?) and Quarternary valley fill | T | See analysis, Table 16.
8 | N | 9 | E | 8.111 |  |  |  | 6175 | 25.7 | 1941-03-11 |  |  | U | Tertiary (?) and Quarternary valley fill | N | Dug.
8 | N | 9 | E | 16.242 |  |  |  |  | 16.4 | 1950-07-07 | (30M) |  | S | Tertiary (?) and Quarternary valley fill | W
8 | N | 9 | E | 19.133 | Stewart Miller | J. Floyd Smith | 1949 |  |  |  | 340 | 16 | I | Tertiary (?) and Quarternary valley fill |  | See analysis, Table 16.
8 | N | 9 | E | 26.332 |  |  |  |  | 34.1 | 1950-07-07 | 53M | 6 | S | Weathered Precambrian metamorphic rocks | W
8 | N | 9 | E | 29.111 | Mrs. Harry Bigger |  |  | 6140 | 20.9 | 1941-03-11 | 100 |  | D, S | Tertiary (?) and Quarternary valley fill | W | Dug and drilled.
8 | N | 9 | E | 29.111a | Mrs. Harry Bigger |  |  |  | 21.7 | 1941-06-18 | 75 |  | SA | Tertiary (?) and Quarternary valley fill | W | Dug.
8 | N | 9 | E | 29.122 | Ted Klusman | Bedford Mills |  |  | 23.4 | 1950-08-22 | 38M | 16 | D | Tertiary (?) and Quarternary valley fill | W | Dug. Adequate and permanent. See analysis, Table 16.
8 | N | 9 | E | 30.111 | G. I. King | Pat Homan | 1948 |  | 20.1 | 1948-03-24 | 200 | 16 | I | Tertiary (?) and Quarternary valley fill | T | 1,400 gpm, rept.
8 | N | 9 | E | 30.122 | Jim Fulton | Virgil White | 1950 |  | 24 |  | 231 |  | I | Tertiary (?) and Quarternary valley fill | T | Main aquifer at 183 ft. 700 gpm, rept. See analysis, Table 16.
8 | N | 9 | E | 30.322 | McGregor No.2 | John E. Smith | 1950 |  | 26 |  | 285 | 6 | PI | Tertiary (?) and Quarternary valley fill |  | 500 gpm, rept.
8 | N | 9 | E | 35.333 |  |  |  |  | 15.8 | 1950-08-22 | 30M |  | S | Tertiary (?) and Quarternary valley fill | W | See analysis, Table 16.
8 | N | 10 | E | 14.111 |  |  |  |  | 257.1 | 1950-07-07 | 275M |  | S | Yeso fm. | W | See analysis, Table 16.
8 | N | 10 | E | 17.133 |  |  |  | 6250 | 184.7 | 1950-07-07 | 250M |  | S | Probably Glorieta ss. Member of San Andres fm. | W | Windmill cut off to measure. See analysis, Table 16.
8 | N | 10 | E | 32.341 | Bobby Parks |  |  | 6185 | 148.4 | 1950-07-07 | (180) |  | D, S | Glorieta ss. Member of San Andres fm. | W | Measured depth 166 ft. Windmill cut off to measure. See analysis, Table 16.
8 | N | 10 | E | 32.341a | Bobby Parks |  | 1946 | 6185 | 134.5 | 1950-07-07 | 180 |  | U | Glorieta ss. Member of San Andres fm. | N | Measured depth 259 ft.
8 | N | 10 | E | 36.241 |  |  |  |  | 188.1 | 1950-07-06 | 300+M | 6 | S | Yeso fm. | W | See analysis, Table 16.
8 | N | 11 | E | 21.124 | Buck Harvey |  |  |  | 338 |  | 585 |  | D, S | Yeso fm. | W | See analysis, Table 16.
8 | N | 11 | E | 26.412 | Buck Harvey |  | 1949 |  | 438 |  | 485M |  | S | Probably Yeso fm. | W
8 | N | 11 | E | 30.222 | Buck Harvey |  |  |  | 184.5 | 1950-07-25 | 313 |  | S | Yeso fm. | W | Pumped before water level measured. See analysis, Table 16.
8 | N | 12 | E | 15.411 | Charlie Waller |  |  |  | 580 |  | (645) |  | S | Probably Yeso fm. | W | See analysis, Table 16.
8 | N | 12 | E | 26.332 | Charlie Waller |  |  |  | 609 |  | 770 |  | S | Probably Yeso fm. | W | See analysis, Table 16.
8 | N | 13 | E | 8.332 | Charlie Waller |  | (1925) |  | 585 |  | 670 |  | D, S | Yeso fm. | W | Permanent. See analysis, Table 16.
8 | N | 13 | E | 22.13 | Charlie Waller |  |  |  | 550 |  | 600 |  | S | Yeso fm. | W | See analysis, Table 16.
8 | N | 14 | E | 3.214 | Bigbee | Umbarger No.1 | 1949 | 6585 | 480 |  | 2,800 |  | S | Probably Yeso fm. | W | Oil test well. See analysis, Table 16.
8 | N | 14 | E | 12.22 | Bigbee | Jess Ridell | (1945) |  | 400 |  | 932 |  | S | Probably Yeso fm. | W | Adequate and permanent.
8 | N | 14 | E | 17.414 | Bigbee | Jess Ridell | (1945) | 6390 | 500 |  | 916 |  | S | Probably Yeso fm. | W | Adequate. Sulfate taste.
8 | N | 15 | E | 14.31 | Bigbee | Critten |  |  | 940 |  | 1,001 |  | S | Probably Yeso fm. | P,W | Sulfate taste.
9 | N | 6 | E | 9.224 | Justo Martinez |  | (1935) | 7150 | 28.9 | 1950-02-01 | 45 |  | D | Madera ls. | B | Dug. Permanent.
9 | N | 6 | E | 21.23 | A. S. Anaya | Virgil Garland | (1947) | 7500 | 177.0 | 1950-01-23 | 296 |  | D, S | Madera ls. | W | Could not get good water-level measurements.
9 | N | 6 | E | 23.222 |  |  |  | 7181 | 154.2 | 1950-01-23 | 270M |  | DA, S | Madera ls. | W
9 | N | 6 | E | 25.334 | Paul McComb |  | (1920) | 7120 | 10.9 | 1950-01-17 | (30) |  | D, S | Madera ls. | W | Dug. Adequate.
9 | N | 6 | E | 34.142 | Manuel Gutirrez |  | (1900) | 7195 | 43.2 | 1950-01-17 | 53M |  | D, S | Madera ls. | B, W | Dug. Permanent.
9 | N | 7 | E | 2.342 | Vigil Brothers |  | 1913 | 6490 | 125.6 | 1950-05-03 | 172 | 6 | D, S | Madera ls. | P,W | Permanent.
9 | N | 7 | E | 7.333 | G. B. Loyd |  | (1930) | 6920 | (375) |  | 418 | 18 | D, S | Madera ls. | W | Permanent.
9 | N | 7 | E | 15.113 | Muller |  | (1916) | 6600 | 47.1 | 1950-05-03 | 48 |  | D | Probably Tertiary (?) and Quarternary valley fill | B | Dug.
9 | N | 7 | E | 16.443 | Martinez |  | (1900) | 6660 | 9.0 | 1950-05-03 | 15 |  | D | Tertiary (?) and Quarternary valley fill | B | Dug. Permanent.
9 | N | 7 | E | 24.113 | C. W. (Bill) Dunn |  |  |  | 140 |  | 200 |  | D, S | Madera ls. | W | Deepened 1946.
9 | N | 7 | E | 35.113 |  |  |  |  | 71.6 | 1950-05-03 | 88M |  | A | Madera ls. | W
9 | N | 7 | E | 36.414 | Charlie Dean |  |  | 6420 | 102.6 | 1950-02-03 | 132 |  | D, S | Madera ls. | P,W | Deepened 1937.
9 | N | 8 | E | 2.112 | Valley Irrigation Co. |  |  |  | 59.9 | 1948-05-20 |  |  | I | Tertiary (?) and Quarternary valley fill | T | 1,900 gpm, meas.
9 | N | 8 | E | 2.242 | Valley Irrigation Co. |  |  |  | 56.7 | 1947-09-15 | 550 | 13 |  | Tertiary (?) and Quarternary valley fill
9 | N | 8 | E | 3 | Valley Irrigation Co. | Dennison | 1947 |  | 96 |  | 367 | 13 |  | Tertiary (?) and Quarternary valley fill |  | Main aquifer at 254 ft.
9 | N | 8 | E | 3.312 | Valley Irrigation Co. |  |  |  | 72.4 | 1948-05-20 |  |  | I | Tertiary (?) and Quarternary valley fill | T | See analysis, Table 16.
9 | N | 8 | E | 7.244 | Charlie Shook |  | (1925) |  | 83.8 | 1950-05-12 | (100) |  | D, S | Madera ls. | W | Main aquifer at 63 ft. Permanent.
9 | N | 8 | E | 9.2 | Chester Simmons | Dick Lamb | 1948 |  | 80 |  | 146 | 16 | I | Tertiary (?) and Quarternary valley fill |  | Drawdown 50 ft at 1,000 gpm.
9 | N | 8 | E | 9.443 | Charles John | Sigenthaler | (1907) | 6285 | 96.4 | 1950-02-22 | 190 |  | D, S | Tertiary (?) and Quarternary valley fill | W | Deepened. Permanent.
9 | N | 8 | E | 10.21 | G. L. Evans |  |  |  | 60 |  | 420 | 16 | I | Tertiary (?) and Quarternary valley fill | T | Drawdown 60 ft at 1,000 gpm.
9 | N | 8 | E | 11.233 | Manuel Lujan |  | 1947 |  | 56.8 | 1948-05-20 | (320) |  | I | Tertiary (?) and Quarternary valley fill | T
9 | N | 8 | E | 14.311 | Benefield No. 4 | H. M. Marlow | 1950 |  | 58.9 | 1950-04-13 | 475 |  | I | Tertiary (?) and Quarternary valley fill | T | See analysis, Table 16.
9 | N | 8 | E | 20.133 | Hornsby |  | 1912 | 6340 | 91.1 | 1950-01-23 | 125 |  | D, S | Tertiary (?) and Quarternary valley fill | P, W | Permanent.
9 | N | 8 | E | 21.121 | Dr. I. B. Ballenger | Pat Homan |  | 6250 | 72 |  | 480 | 12 | I | Probably Tertiary (?) and Quarternary valley fill | T | 250 gpm, rept. See analysys, Table 16.
9 | N | 8 | E | 24.3 | Anraya Filandro | Dan Pino |  |  | 44.9 | 1950-08-22 | 115 | 8 | D | Tertiary (?) and Quarternary valley fill |  | See analysis, Table 16.
9 | N | 8 | E | 24.33 | Valley Irrigation Co. | Dennison | 1947 |  | 40.5 | 1948-03-25 | 185 | 16 |  | Tertiary (?) and Quarternary valley fill
9 | N | 8 | E | 25.111 |  |  |  | 6180 | 10.1 | 1941-07-12 |  |  | S | Tertiary (?) and Quarternary valley fill | B | Dug.
9 | N | 8 | E | 26.121 |  |  |  | 6205 | 21.3 | 1941-07-24 |  |  | S | Tertiary (?) and Quarternary valley fill | W
9 | N | 8 | E | 26.43 | Will Price | Lane and Homan | 1950 |  |  |  | 303 | 16 | PI | Tertiary (?) and Quarternary valley fill
9 | N | 8 | E | 26.433 | Everitt Shockey | W. D. Cunningham | 1948 |  | 46.0 | 1948-08-11 | 198 | 16 | I | Tertiary (?) and Quarternary valley fill | T | Main aquifer at 138 ft. Drawdown 28 ft at 1,000 gpm.
9 | N | 8 | E | 28.244 |  |  |  | 6250 | 78.9 | 1950-02-23 | 100+M | 6 | AS | Tertiary (?) and Quarternary valley fill | W
9 | N | 8 | E | 29.311 | Charles Snowden | C. L. Blunt | 1948 | 6360 | 82.6 | 1950-02-23 | 350 |  | I | Probably Tertiary (?) and Quarternary valley fill | T | Drawdown 60 ft.
9 | N | 8 | E | 34.21 | John E. Smith | John E. Smith |  |  | 60 |  | 520 | 12 | I | Tertiary (?) and Quarternary valley fill |  | Drawdown 80 ft at 7000 gpm.
9 | N | 8 | E | 34.33 | P. W. Flowers |  | 1948 |  | 30 |  | 350 | 16 | I | Tertiary (?) and Quarternary valley fill |  | Drawdown at 80 ft at 1,000 gpm.
9 | N | 8 | E | 35.211 | W. M. Hughes | Jack and Dick Lamb | 1947 |  | 43 |  | 194 | 10 | I | Tertiary (?) and Quarternary valley fill | T | 400 gpm, rept. See analysis, Table 16.
9 | N | 9 | E | 11.341 | Bill Ehret | Jack Lamb | 1951 |  | 39.3 | 1952-11-19 | 260 | 16 | I | Glorieta ss. Member of San Andres fm. | T | Drawdown 10 ft at 800 gpm.
9 | N | 9 | E | 12.111 | W. R. Abrahams |  | (1908) | 6225 | 43.1 | 1950-07-04 | 46M |  | D | Glorieta ss. Member of San Andres fm. | W
9 | N | 9 | E | 15.133 | Hitchin' Post | Dan Pino | 1946 |  | 25 |  | (65) |  | D | Tertiary (?) and Quarternary valley fill | W | Permanent. See analysis, Table 16.
9 | N | 9 | E | 16.233 |  |  |  |  | 21.4 | 1950-07-03 | 75M |  | S | Tertiary (?) and Quarternary valley fill | W | See analysis, Table 16.
9 | N | 9 | E | 32.131 | G. L. Dean | McCabe and Miller |  | 6175 | 6.9 | 1941-02-20 | 74 | 12 |  | Tertiary (?) and Quarternary valley fill | W | Main aquifer at 16 ft. See analysis, Table 16.
9 | N | 9 | E | 32.131a | G. L. Dean |  |  |  | 7.4 | 1943-10-01 | 72 | 10 | D | Tertiary (?) and Quarternary valley fill | W
9 | N | 9 | E | 32.311 | Paul Davis |  | 1947 |  | 15.7 | 1948-05-20 | (450) |  |  | Tertiary (?) and Quarternary valley fill
9 | N | 9 | E | 33.131 |  |  |  |  | 12.8 | 1950-07-07 | 62M |  | S | Tertiary (?) and Quarternary valley fill | W
9 | N | 10 | E | 13.233 | Tony Gomez | Jack Lamb | 1948 | 6560 | 366 |  | 384 | 6 | S | Yeso fm. | W | Adequate and permanent.
9 | N | 10 | E | 16.311 |  |  |  | 6315 | 127.8 | 1950-07-04 | 150M |  | S | Yeso fm. Or Glorietta ss. Member of San Andres fm. | W
9 | N | 10 | E | 18.233 | Bill Ehret | Jack Lamb |  |  | 208 |  | 358 |  |  | Yeso fm. | P | Tourist vourt supply. Main aquifer near bottom. Water rose to 208 ft. Adequate. See analysis, Table 16.
9 | N | 10 | E | 18.411 | Bill Ehret | Jack Lamb |  |  | 250 |  | 400 |  |  | Yeso fm. | P | Trading post and café. Main aquifer near bottom. Water rose to 250 ft. Adequate. See analysis, Tble 16.
9 | N | 10 | E | 23.342 |  |  |  |  | 83.1 | 1950-07-05 | 130M |  | S | Probably Yeso fm. | W | See analysis, Table 16.
9 | N | 10 | E | 28.424 | Hagerman |  |  |  | 480 |  | (563) |  |  | Yeso fm. | P, W
9 | N | 10 | E | 30.311 | John Williams |  |  | 6290 | 108.0 | 1950-07-04 | 125M |  | S | Probably Tertiary (?) and Quarternary valley fill | W | See analysis, Table 16.
9 | N | 10 | E | 33.313 | Dick Lamb | Jack Lamb | (1940) |  | 123.0 | 1950-07-04 | 150 |  | D, S | Probably Glorieta ss. Member of San Andres fm. | W | Pumping when measured. Permanent.
9 | N | 11 | E | 6.311 | Army Training Camp | Layne-Texas | 1950 | 6660 | 462 |  | 516 |  |  | Yeso fm. |  | Army post. See analysis, Table 16.
9 | N | 11 | E | 7.134 | Don Chavez |  |  | 6540 | 346.4 | 1950-06-13 | 394 | 8 | S | Yeso fm. | W | Adequate.
9 | N | 11 | E | 15.224 | Hagerman |  |  |  | 560 |  | (563) |  | D, S | Yeso fm. | P, W | Adequate and permanent.
9 | N | 12 | E | 16.213 | S. L. Smith | Ferguson and Leonard | 1945 |  | 899 | 3/(?)/1950 | 1,301 |  | D | Abo fm. | P | Deepened March 1950 from 1,038 to 1,301 ft by Frank Leonard with upper water cased off. Main aquifer at 1,281 ft. See analysis, Table 16.
9 | N | 12 | E | 32.43 | Charlie Waller | H. R. Davis | 1950 |  | 840 |  | 960 | 7 | S | Abo fm. | W | Adequate. See analysis, Table 16.
9 | N | 13 | E | 16.22 | Alva Halderman |  | 19488 |  | 51.0 | 1950-07-13 | 110 | 8 | S | Yeso fm. | W | See analysis, Table 16.
9 | N | 14 | E | 27.331 | Belvis McKenzie |  |  |  | (450)( |  | 600+ |  | S | Yeso fm. | W | See analysis, Table 16.
9 | N | 15 | E | 14.134 |  |  | (1934) |  | 126.2 | 1950-07-12 | 150 |  | D, S | Dockum group | W | Measured depth 135 ft. See analysis, Table 16.
9 | N | 15 | E | 15.42 |  |  | 1945 |  | 922 | 1954 | 1,054 |  | S | Probably Yeso fm. | P, W | 15 gpm, rept.
9 | N | 15 | E | 19.113 |  |  |  |  | 500+ |  | 800 |  | S | Probably Yeso fm. | W
9 | N | 15 | E | 20.11 | Roy Cline | Ferguson | 1954 |  | 900+ |  | 975 |  | D | Probably Yeso fm. | P | Rept. Extremely hard; unfit for drinking, cooking, or washing.
9 | N | 15 | E | 32.241 | Blevins McKenzie |  |  |  | 66.7 | 1950-07-11 | 80 |  | S | Dockum group | W | See analysis, Table 16.
10 | N | 6 | E | 26.114 | Jake McFall | Kenny and Winthrop Nugent |  | 7060 | 142.5 | 1950-03-15 | 360 |  | S | Madera ls. | P
10 | N | 7 | E | 11.111 |  |  | 1942 | 6530 | 148.4 | 1950-04-27 | 203 |  | A | Probably Tertiary (?) and Quarternary valley fill | W
10 | N | 7 | E | 12.434 | Mrs. Cecil Blackwell | Lum Gardner | 1920 | 6450 | 227.2 | 1950-04-27 | 267 |  | D, S | Tertiary (?) and Quarternary valley fill | W | Permanent.
10 | N | 7 | E | 15.333 | Hughes |  | (1920) | 6565 | 182+ |  | 280 | 4 | D, S | Probably Madera ls. | P | Permanent.
10 | N | 7 | E | 16.412 |  |  |  | 6540 | 216.2 | 1950-05-04 | 250M | 6 | DA, S | Madera ls. | W
10 | N | 7 | E | 23.212 | Mosley |  |  | 6480 | 138.3 | 1948-08-25 | 200 | 12 | I | Probably Madera ls. | T | See analysis, Table 16.
10 | N | 7 | E | 23.234 | Ray Bassett | Cunningham | 1948 | 6470 | 143.1 | 1948-08-25 | 206 | 16 | I | Probably Madera ls. | T
10 | N | 7 | E | 24.433 | W. L. Williams |  | 1931 | 6450 | 127 |  | 148M |  | D | Tertiary (?) and Quarternary valley fill | P | See analysis, Table 16.
10 | N | 7 | E | 25.122 | W. L. Williams |  | (1919) | 6450 | 131.0 | 1950-04-25 | 143 |  | SA | Tertiary (?) and Quarternary valley fill | N
10 | N | 7 | E | 25.211 | W. L. Williams | J. Floyd Smith | 1947 | 6455 | 123 |  | 324 | 16 | I | Tertiary (?) and Quarternary valley fill | T | Main aquifer at 145 ft. Drawdown 90 ft at 400 gpm. See analysis, Table 16.
10 | N | 7 | E | 27.331 | Rideout | (State Highway Dept.) | (1934) | 6660 | 345.8 | 1950-04-28 | 385 |  | D | Madera ls. | P | Permanent.
10 | N | 7 | E | 30.321 | Paul Northam | Turner | (1941) | 6770 | 412.4 | 1950-03-15 | 450M | 5 | S | Madera ls. | W | Permanent.
10 | N | 7 | E | 35.231 | J. D. Hill |  |  | 6545 | 220.1 | 1950-02-24 | 274 | 5 | S | Madera ls. | W | Pumped before water-level measured.
10 | N | 8 | E | 3.333 |  |  |  |  | 167.7 | 1950-02-21 | 180M |  | A | Tertiary (?) and Quarternary valley fill | W
10 | N | 8 | E | 11.331 | Ruben Cavasos |  | 1908 |  | 120.9 | 1950-02-22 | 150 | 6 | A | Tertiary (?) and Quarternary valley fill | W
10 | N | 8 | E | 13.133 | W. R. Irby |  | 1948 |  | 88.8 | 1950-02-22 | 518 |  | I | Tertiary (?) and Quarternary valley fill | T | 1,040 gpm, meas.
10 | N | 8 | E | 17.424 | Kenneth Martin |  |  |  | 135.5 | 1949-02-17 | (150) | 6 | SA | Tertiary (?) and Quarternary valley fill | W
10 | N | 8 | E | 20.233 | Martin | Jack and Dick Lamb | 1950 |  | 158.1 | 1950-03-15 | 400 | 16 |  | Tertiary (?) and Quarternary valley fill | N
10 | N | 8 | E | 20.444 | Alice M. Martin | Dick Lamb | 1930 |  | 130.0 | 1950-02-21 | 200 |  | D, S | Tertiary (?) and Quarternary valley fill | P, W | Permanent. See analysis, Table 16.
10 | N | 8 | E | 23.144 | H. E. Irwin |  |  |  | 64 |  | 503 | 12 | I | Tertiary (?) and Quarternary valley fill |  | Drawdown 46 ft at 1,000 gpm. See analysis, Table 16
10 | N | 8 | E | 25.311 | Floyd Irvin | Lloyd Smith | 1948 |  | 73.6 | 1948-05-20 | 238 | 16 | I | Probably Tertiary (?) and Quarternary valley fill | T | See analysis, Table 16.
10 | N | 8 | E | 31.421 | Les Bassett | Virgil White | 1950 |  | 93.1 | 1950-05-16 | 251 | 12 | I | Probably Madera ls. | T | See analysis, Table 16.
10 | N | 8 | E | 34.21 | L. G. Elliott | F. G. Smith |  |  | 83 |  | 312 | 16 | I | Tertiary (?) and Quarternary valley fill |  | Drawdown 36 ft at 800 gpm.
10 | N | 8 | E | 34.22 | L. G. Elliott |  |  |  | 65 |  | 340 | 16 | I | Tertiary (?) and Quarternary valley fill |  | Drawdown 55 ft at 800 gpm.
10 | N | 8 | E | 34.413 | Lloyd Smith |  |  |  | 78.6 | 1948-08-11 |  | 12 | I | Tertiary (?) and Quarternary valley fill | T
10 | N | 8 | E | 35.211 | Valley Irrigation Co. |  |  |  | 52.0 | 1948-08-11 | 165 | 16 | I | Glorieta ss. Member of San Andres fm. | T | Aquifer probably in cavity or fractures. 3,040 gpm, meas.
10 | N | 8 | E | 35.312 | Valley Irrigation Co. |  |  |  | 65.2 | 1948-05-20 |  |  | I | Probably Tertiary (?) and Quarternary valley fill | T
10 | N | 8 | E | 35.331 | Valley Irrigation Co. |  |  |  | 65.1 | 1948-05-20 |  |  | I | Probably Tertiary (?) and Quarternary valley fill | T | 1,230 gpm, meas. See analysis, Table 16.
10 | N | 8 | E | 35.411 | Valley Irrigation Co. |  |  |  | 62.9 | 1948-05-20 | 270 | 16 | I | Probably Tertiary (?) and Quarternary valley fill | T | See analysis, Table 16.
10 | N | 8 | E | 36.111 | Valley Irrigation Co. | J. Floyd Smith | 1947 |  | 34.9 | 1947-09-15 | 309 | 13 | I | Glorieta ss. Member of San Andres fm. | T | Main aquifer at 80 ft probably in cavity or fractures. Drawdown 7 ft in 3 hrs at 1,380 gpm. See analysis, Table 16
10 | N | 9 | E | 5.111 | Bill King | M. C. Ossley | 1934 |  | 20.5 | 1948-08-11 | 695 | 16 | I | Tertiary (?) and Quarternary valley fill | T | See analysis, Table 16.
10 | N | 9 | E | 5.22 | C. L. Blunt | C. L. Blunt |  |  | 80 |  | 316 | 14 | I | Tertiary (?) and Quarternary valley fill |  | Drawdown 55 ft at 1,000 gpm.
10 | N | 9 | E | 8.11 | M. A. Rowell | C. L. Blunt |  |  | 65 |  | 203 | 16 | I | Tertiary (?) and Quarternary valley fill | T
10 | N | 9 | E | 18.131 | W. E. Dollahon | Cunningham | 1948 |  | 69.5 | 1950-02-17 | 192 | 18 | I | Tertiary (?) and Quarternary valley fill | T | Main aquifer at 136 ft. Drawdown 20 ft in 6 hrs at 2,000 gpm. See analysis, Table 16.
10 | N | 9 | E | 20.342 | Civil Aeronautics Administration | Pat Homan | 1946 | 6225 | 40 |  | 135 |  | D | Tertiary (?) and Quarternary valley fill | P | Main aquifer at 130 ft. Adequate and permanent.
10 | N | 9 | E | 20.44a | J. F. Laird | Dick Lamb | 1949 |  | 30 |  | 60 | 6 | D | Tertiary (?) and Quarternary valley fill | W | Main aquifer at 30 ft. Adequate and permanent. See analysis, Table 16.
10 | N | 9 | E | 21.321 | Everitt Shockey | J. L. Mathieson | 1947 |  |  |  | 300 | 10 | I | Tertiary (?) and Quarternary valley fill |  | Main aquifer at 259 ft. Drawdown 30 ft at 800 gpm. See analysis, Table 16.
10 | N | 9 | E | 21.431 | Everitt Shockey | J. L. Mathieson | 1943 | 6210 | 27.1 | 1946-05-15 | 101 | 7 | D, S | Tertiary (?) and Quarternary valley fill | P | Main aquifer at 42 ft. See analysis, Table 16.
10 | N | 9 | E | 24.333 | C. F. O'Neal |  | (1918) |  | 70.0 | 1950-07-03 | 80 |  | S | Probably Glorieta ss. Member of San Andres fm. | W | Measured depth 75 ft. Permanent.
10 | N | 9 | E | 29.13 | Glen Terry | Virgil White | 1949 |  | 55.1 | 1949-02-18 | 200 | 14 | I | Probably Glorieta ss. Member of San Andres fm. | T | Drawdown 3.5 ft at 1,030 gpm. See analysis, Table 16.
10 | N | 9 | E | 30.144 | King Brothers | Dennison | 1950 |  |  |  | 400 |  | U | Glorieta ss. Member of San Andres fm. |  | Main aquifer at 83 ft.
10 | N | 9 | E | 30.233 | King Brothers | Dennison | 1950 |  | 100.2 | 1950-04-13 | 125M |  | U | Glorieta ss. Member of San Andres fm. | N | Main aquifer at 112 ft.
10 | N | 9 | E | 31.121 |  |  |  |  | 65.4 | 1951-02-09 | 232M |  | I | Glorieta ss. Member of San Andres fm. | T
10 | N | 9 | E | 32.313 |  |  |  |  | 61.5 | 1950-05-23 | 63M | 6 | SA | Glorieta ss. Member of San Andres fm. | W
10 | N | 9 | E | 34.311 | Bowman |  |  |  | 23.2 | 1950-07-03 |  |  | S | Tertiary (?) and Quarternary valley fill | W | Dug. See analysis, Table 16.
10 | N | 10 | E | 32.333 |  |  |  |  | 139.5 | 1950-07-04 | 158M |  | D, S | Glorieta ss. Member of San Andres fm. | W | See analysis, Table 16.
10 | N | 11 | E | 35.122 | Chavez | [5 empty] | 10 |  | D | Dockum group | W | Dug.
10 | N | 12 | E | 29.311 | Hagerman (?) |  | (1949) |  | 800 |  | 3,600 |  |  | Probably Abo fm. | N | Location from oral description. Oil test well.
10 | N | 12 | E | 33.341 | Hagerman |  |  |  | 880 |  | 1,290 |  |  | Abo ss. | P, W | Permanent.
10 | N | 14 | E | 29.221 | Frank Ortiz y Davis |  | 1944 |  | 400 |  | 650 |  | D, S | Yeso fm. | W | Aderquate and permanent. See analysis, Table 16.
10 | N | 15 | E | 26.334 | W. A. Thompson |  |  | 6150 | 12.1 | 1950-07-12 | 30 |  | D, S | Yeso fm. | W | Dug. Measured depth 32 ft. See analysis, Table 16.
10 | N | 15 | E | 34.113 | W. A. Thompson |  | (1936) |  | 136.8 | 1950-07-12 | 185 | 6 | S | Dockum group | W | Permanent.
11 | N | 9 | E | 19.122 | Ferguson | Dennison | 1950 |  | 117.1 | 1950-02-08 | 440 | 18 | PI | Tertiary (?) and Quarternary valley fill | N
1 | S | 8 | E | 1.433 | James Wells |  |  |  | 650 |  | 670 |  | S | Tertiary (?) and Quarternary valley fill | P | See analysis, Table 16.
1 | S | 8 | E | 7.332 |  |  | (1928) |  | 480 |  | 500 |  |  | Tertiary (?) and Quarternary valley fill | W | Adequate and permanent.
1 | S | 9 | E | 4 | "Capt." John Smith |  |  |  | 600 |  | (630) |  |  | Yeso fm.
1 | S | 9 | E | 5 |  |  |  |  | 650 |  | 708 |  |  | Yeso fm. | W
1 | S | 9 | E | 7.144 | James Wells |  |  |  | 618 |  | 650 |  |  | Yeso fm. | W
1 | S | 9 | E | 9.132 | Frank Wells |  |  |  | 657 |  | 832 |  |  | Yeso fm. | W
1 | S | 12 | E | 12.314 | J. M. Melton | George Perry |  | 6780 | 438.2 | 1950-03-21 | 650 |  | S | Yeso fm. | W, P | Main aquifer at 630 ft. Adequate. See analysis, Table 16.
1 | S | 12 | E | 13.4 | Buchanan | Fincher |  | 6770 | 442.7 | 1951-04-06 | 460+M |  | D | Yeso fm. | W | See analysis, Table 16.
1 | S | 13 | E | 5.213 | Cane | Fincher | 1947 | 6735 | (345) |  | 357 |  | D, S | Yeso fm. | W, P | Main aquifer at 350 ft. See analysis, Table 16.
1 | S | 13 | E | 9.411 | Penix |  |  | 6665 | 220(?) |  | 546 |  | S | Yeso fm. | W | Main aquifer at 300 ft. 3/4 gpm. See analysis, Table 16.
1 | S | 13 | E | 10.4 | Penix |  |  |  | 360 |  | 516 |  | S | Yeso fm. | W | Main aquifer at 396 ft. 1 ½ gpm.
1 | S | 13 | E | 14.143 | Earl Binyon | [5 empty] | 160 |  | D, S | Glorieta ss. Member of San Andres fm. | W, P | Well caved in to 140 ft. Adequate and permanent. See analysis, Table 16.
1 | S | 13 | E | 20.1 | Hester | George Perry | (1945) | 6645 | 364.5 | 1951-04-05 | 400 | 6 | S | Yeso fm. | W | Main aquifer at 390 ft. Adequate and permanent. See analysis, Table 16.