## General Information
New Mexico Mines Database Potash Mines
NMBGMR Contact | Virginia T. McLemore
New Mexico Bureau of Geology and Mineral Resources
801 Leroy Place
Socorro, NM 87801
575 835 5521
virginia.mclemore@nmt.edu
Summary | Information on potash mines and occurrences, reserves, and production in the Carlsbad potash district.
NMBGMR Data Requirements
Information must be publicly available (no written or oral communications allowed).
Deposit site must have a verified latitude-longitude location.
Worksheet Tab Name | Tab Description
Mines | Mines from New Mexico Mines Database
District name | Name of mining district (see McLemore, 2017)
Alaises of mine names | Other names mine is referred to, list by Mine Id
Production | Production by year for the Carslbad potash district
Reserves | Reserves by mine for the Carlsbad potash district
Field Definitions | Field definitions
ReferenceCitations | Reference citations
NOTE: The available data for this database is from a variety of published and unpublished reports (including theses and dissertations) and miscellaneous unpublished files in the NMBGMR mining archive.
New information is continuously becoming available and is incorporated into the database regularly.
Workbook Version | Date: January 29, 2024
McLemore, V.T., 2017, Mining districts and prospect areas of New Mexico: New Mexico Bureau of Geology and Mineral Resources, Resource Map 24, 65 p., scale 1:1,000,000.
Appendices and GIS data for this map are available in data repository 20170001 (https://geoinfo.nmt.edu/repository/index.cfml?rid=20170001).
Some of this material is based upon work partially supported by the U.S. Geological Survey under Earth MRI contracts G19AP00098 and G20AS00008. The views and conslusions contained in this document are those of the authors and should not be interpreted as representing the opinions or polices of the U.S. Geological Survey. Mention of trade names or commercial products does not constitute their endorsement by the U.S. Geological Survey.

## FieldDefintions
DESCRIPTIONS OF FIELDS IN THE NEW MEXICO MINES DATABASE
FIELD NAME | DATA TYPE | DESCRIPTION
Mine_id | Text | Unique number consisting of a prefix NM (for New Mexico), two letter abbreviation that represents the county (see County table) followed by a unique number
County | Text (lookup table) | County in which mine is found in, drop down table Counties
District id | Text (lookup table) | Key, unique district identification number with prefix of DIS, see district table
Mine_name | Text | The name of the occurrence, prospect, mine, deposit, or mill as found in the literature. Incorrect names are listed as aliases and unknown properties have no identification name
Township | Text | Township mine is located (Township 25 North would be entered as 25N), New Mexico meridian
Range | Text | Range mine is located (Range 5E would be entered as 5E), New Mexico meridian
Section | Text | Section mine is located (Section 21 would be entered as 21), New Mexico meridian
Subsection | Text | Portion of section mine is located, comma indicates on or more portions of the section
Lat_DD | Number | Latitude (decimal degrees) mine is located, all are latitude north
Long_DD | Number | Longitude (decimal degrees) mine is located, all are longitude west
UTM_easting | Number | UTM easting (in meters) mine is located
UTM_northing | Number | UTM northing (in meters) mine is located
UTM_zone | Number | UTM zone mine is located
Coor_system | Text (lookup table) | Coordinate system locational data is in
location_assurance | Text (lookup table) | Comments on the accuracy of the location of the occurrence, see location assurance table
Point_of_location | Text (lookup table) | Point of reference for locational position of mine, see point of location table
LocationNotes | Memo | Optional notes concerning features of the Location (e.g. landmarks, location description, topographic setting, access isues, etc.)
Production_category | Text (lookup table) | General description of the general production category, See production category table
Commodity_catergory | Text (lookup table) | Unique commodity category, only the major commodity category is listed even though some districts may have more than one category (uranium, coal, metals, industrial minerals, aggregate)
Commodities_produced | Text | Commodities that were produced at the locality, see commodities table for listing and definition of abbreviations
Commodities_present_ | Text | Commodities that are present, but were not produced from the mine, see commodities table for listing and definition of abbreviations
not_produced
Year_of_initial_ | Number | First year of known production
production
Year_of_last_production | Number | Last year of known production, 9999 represents active, operating mines
Comments_on_ | Text | Text field on other information concerning production
production
MineTooDangerousTo Approach | Yes/No | Mine is too dangerous to approach
Development | Text | Description of the extent of the development of the deposit.
Depth_of_workings | Text | Depth of workings
Length/height_of_ | Text | Length /height of workings
workings
Width_of_workings | Text | Width of workings
SignificantDeposit | Yes/No | see lookup_sign_depo_def
Recent_mineral_activity | Text | Describe any evidence of recent human use
Active_claim | Yes/No | Is it on an active mining claim?
Potential_for_future_ | Yes/No | Is there reasonable potential for future potential as a developed deposit?
potential
Mine_feature | Text (lookup table) | Mine feature
Condition_mine_feature | Text (lookup table) | Condition of mine feature
Aspect/slope_of feature | Text | Direction that mine opening faces and declination of slope looking into the mine opening
Disturbed_area_acres | Text | The size of the site that includes all of the disturbed or impacted areas, in acres.
Reclaimed_acres | Text | The amount of reclaimed acreage
General_slope | Text (lookup table) | General angle of slope in degrees
Stability | Text (lookup table) | General stability evaluation
Operating_status | Text (lookup table) | Current operating status, see operating status table
Mining_methods | Text | Brief description of mining methods
Surface_land_status | Text (lookup table) | Federal, state, private, Indian
Minerals_land_status | Text (lookup table) | Federal, state, private, Indian
Ownership | Text | Current or past land owner, as available
Primary_company | Text | Current or past mining company, as available
Access | Text (lookup table) | Method of access to the site, see access table (2WD, 4WD, hike, other)
Visibility | Text (lookup table) | Visibility of features
Mining_history | Memo | Brief description of history of the site
Cultural_features | Text (lookup table) | Structures or other historical features (see table)
Description_cultural_ features | Text | Describe the location, size, and shape of the cultural feature
Host_formation | Text | The formation name of the host
Age_of_host_rock | Text | Age of host rock
Age_of_mineralization | Text | Age of mineralization
Rock_type | Text | Lithology hosting the deposit
Geology | Text | Briefly describes the geology, structure, and character of the deposit.
Ore Mineralogy | Text | Briefly describes the ore mineralogy of the deposit
Nonore mineralogy | Text | Briefly describes the non-ore mineralogy of the deposit
Size | Text | Size of the deposit in area or volume.
Alteration | Text | Briefly describes the alteration associated with the deposit.
Type_of_deposit | Text (lookup table) | Characterizes the type of deposit according to McLemore (2001) and McLemore and Lueth (in press).
USGS_quadrangle | Text | The name of the quadrangle map (7.5 minute) on which the deposit is located.
Elevation | Number | Of the deposit, in feet
Method_of_obtaining_ elevation | Text (lookup table) | See elevation method table
Type of terrain | Text (lookup table) | type of terrain
Land use | Text (lookup table) | Predominant use of the land
Recent_human_use | Text | Describe evidenc of recent human use
Is waste rock present? | Yes/No | Is waste rock present?
Subsidence? | Yes/No | Is there evidence of subsidence?
Maintenance_Required? | Yes/No | Is maintance required?
Remediated? | Yes/No | Has the site been remediated?
Potential_hazardous_ materials | Text (lookup table) | See hazard table, includes radiation readings
Soils | Text (lookup table) | Describe soils, staining, thickness, type, condition
Evidence of potential acid drainage | Text (lookup table) | See AMD table
Air quality/condition | Text | Describe air quality/condition
Is water present? | Yes/No | Is water present?
Water drainage | Text (lookup table) | Description of water drainage from mine openings
Hydrology | Text (lookup table) | Information concerning hydrology at the site, see hydrology table
Receiving_stream | Text | Stream or river that water/runoff from the site drains into.
Color_of_water | Text | Describe color of water
Floodplain | Text (lookup table) | Describe floodplain
Erosion | Text (lookup table) | Describe any erosion features
Aquatic_life | Text | Describe aquatic life
Vegetation | Text (lookup table) | Describe vegetation
Vegetation density | Text (lookup table) | Describe vegetation density
Vegetation type | Text (lookup table) | Describe vegetation type
Animals | Text | Describe animals
Animal_rating | Number (lookup table) | See animal rating lookup table
Are bats present? | Yes/No | Presence of bats indicated by bat sightings or bat guano
Are owls present? | Yes/No | Presence of owls indicated by owl sightings or other evidence
Radiation_readings | Text | Record background and highest radiation readings
Reclamation | Text (lookup table) | General description of the reclamation at the site, See reclamation drop down table
Mitigation_status | Text (lookup table) | Description of mitigation status at the site, see mitigation status drop down table
Sensitive environments | Text (lookup table) | General description of nearby sensitive environments, drop down table
Danger level | Text (lookup table) | Describe relative level of hazard or danger
Sample_number | Text | Sample numbers collected from the deposit
Other_agency_number | Text | Any other number identifying the site.
Arch_site_no | Text | New Mexico Archeological Site Number (LA-Laboratory of Anthropology, Museum of New Mexico)
USGS_Deposit_Id_ | Text | USGS Deposit Id, replaces MRDS and MAS number
number
Chemistry | Text | General comments of samples collected from the deposit. Samples collected and analyzed by NMBGMR in chemistry table.
Comments | Memo | Any additional information, published maps or cross sections are cited.
Recommendations | Memo | Concerning the deposit.
References | Memo | Pertaining to the deposit.
Data reliability | Text (lookup table) | Indicates the reliability of the data collected from the site, see data reliability table
Inspected_by | Text (lookup table) | Person who last examined the deposit, see inspected by table
Date_inspected | Date/Time | Date deposit was last inspected or examined
Catalogue_ID | Number | ID number from Uranium Collection 2008
Data reliability | Text (lookup table) | Indicates the reliability of the data collected from the site, see data reliability table
Date_of_last_ | Date/Time | Date record was last modified
modification
Updates | Memo | Notes on updated information
Verified by | Text (lookup table) | Person who last updated the deposit information
web_site | Text | web site for more information
date_web_site | Date/Time | date web site accessed
YearDiscovery | Number | Year of Discovery
KnownMultipleEntrances | Text | Describe if there are multiple entrances
TrashInMine? | Yes/No | Is there trash in mine?

## Mines
Mine_id | County | District_id | Active_location | ActiveMines | Historic/legacy_location | Historic/LegacyMines | Mine_name | Township | Range | Section | Subsection | Lat_DD | Long_DD | UTM_easting | UTM_northing | UTM_zone | Coor_system | Location_assurrance | Point_of_location | LocationNotes | Commodities_produced | Commodities_present_not_produced | Production_Category | Commodity_category | Year_of_initial_production | Year_of_last_production | Comments_on_production | Development | Includes mill site | Depth_of_workings | Length/height_of_workings | Width_of_workings | Recent_mineral_activity | Latest_year_of_infomation | Mine_feature | Operating_status | Mining_methods | Mining_history | Host_formation | Age_of_host_rock | Age_of_mineralization | Rock_type | Geology | MineralogyType | Ore Mineralogy | Nonore mineralogy | Type_of_deposit | USGS_quadrangle | Elevation | Method_of_obtaining_elevation | Type of terrain | Land_use | MSHA_mine_id | USGS_Deposit_Id_number | Comments | References | Data reliability | Inspected_by | Date_inspected | Date_of_last_modification | Updates | Verified by | web_site | date_web_site | YearDiscovery | STR card
NMED0025 | Eddy | DIS038 | FALSE |  | TRUE | past production | Amax-Horrizon | 19S | 30E | 9, 10 | SE SW | 32.6697 | -103.9692 | 596656 | 3614951 | 13 | NAD27 | topo | map symbol | also NMED0097 (deleted) | potash |  | potash producer | industrial minerals | 1952 | 1981 | Shown as Active in 1990 Mines & Mills | 2 shafts | FALSE | 1089, 927 ft | 15, 20 ft | 15, 20 ft |  | 2016 | shaft | past production | room and pillar | Southwest Potash (1952-1964), Amax (1964-1993), Horizon Potash mine (1993), Magnum Minerals LLC | Salado Formation | Permian | Permian | evaporites | tabular deposit, 120 m deep, 1.5 m thick, 18-20% K |  | sylvite, halite, clay |  | potash | Hackberry Lake | 3350 | est | Rolling or flat | mining | 2900174 | 10295849, 10012330, 10062692 | location taken from centerpoint between 2 shafts on topo | Simpson (2013) | accurate |  |  | 2021-02-14 |  | VTM | https://www.mindat.org/loc-51299.html | 2021-02-14 | 1925
NMED0026 | Eddy | DIS038 | TRUE | production | FALSE |  | Intrepid East Facility | 21S | 31E | 4 | SE | 32.5027 | -103.782 | 614427 | 3596610 | 13 | NAD27 | topo | map symbol | location from NMMMD | potash |  | potash producer | industrial minerals | 1965 | 9999 |  | shafts, mill | TRUE | 1700, 1700 ft | 15, 8.5 ft | 15, 8.5 ft | active mining | 2021 | shaft | production | continuous mining and conventional full-face advance | Kermac (1965-1975); Kerr McGee (1975-1985); Vertac (1985-1988); Fermetia (1988-1989); New Mexico Potash (1989-1996); Mississippi Potash East (1996-2004); Intrepid Potash East (2004-present) | Salado Formation | Permian | Permian | evaporites | tabular deposit |  | sylvite, halite, clay |  | potash | Williams Sink |  |  | Rolling or flat | mining | 2900170 | 10012333, 10126242, 10062691 | location taken from centerpoint between 2 shafts | Simpson (2013) | accurate |  |  | 2021-02-14 |  | VTM | https://www.mindat.org/loc-225511.html | 2021-02-14
NMED0027 | Eddy | DIS038 | TRUE | production | FALSE |  | Mosaic Carlsbad | 22S | 29E | 1, 12 | S N | 32.4129 | -103.9361 | 600031 | 3586504 | 13 | NAD27 | topo | map symbol | location from NMMMD, IMC No. 1, 2 | potash |  | potash producer | industrial minerals | 1936 | 9999 |  | 2 vertical shafts and working levels at 787 and 902 feet below collar | TRUE | 1086, 985 ft | 7 ft | 21 ft | active mining | 2021 | shaft | production | room and pillar | Union Potash (1936-1940); International Agriculture (1940-1941); International Minerals and Chemical (IMC) (1941-2004); Mosaic Potash (2004-Present) | Salado Formation | Permian | Permian | evaporites | tabular deposit |  | sylvite, langbeinite, carnalite, halite, clay |  | potash | Tower Hill South |  |  | Rolling or flat | mining | 2900802 | 10012334, 10135403, 10295862 | langbeinite occurs at 755 ft below surface, sylvite occurs ~880 ft below surface | Pfeil et al. (2001), Simpson (2013) | accurate |  |  | 2021-02-14 | STR 3263 | VTM | https://www.mindat.org/loc-51297.html | 2021-02-14 |  | 3210
NMED0028 | Eddy | DIS038 | TRUE | production | FALSE |  | Intrepid West Facility | 21S | 29E | 12, 13 | S N | 32.4904 | -103.9389 | 599697 | 3595100 | 13 | NAD27 | topo | map symbol | location from NMMMD | potash |  | potash producer | industrial minerals | 1931 | 9999 |  | 2 shafts, mill, 3rd shaft sank in 1968 | TRUE | 1062, 1000 ft | 5.5 ft | 20 ft | active mining | 2019 |  | active | underground | U.S. Potash (1931-1956), U.S. Borax (1956-1968); U.S. Potash and Chemical (1968-1970); Continental American (1970-1972); Teledyne (1972-1974); Mississippi Potash West (1974-2004); Intrepid Potash West (2004-Present) | Salado Formation | Permian | Permian | evaporites | tabular deposit |  | sylvite, halite, clay, langbeinite, polyhalite, leonite |  | potash | Tower Hill South | 3300 | est | Rolling or flat | mining | 2900175 | 10101724, 10062695, 10085093, 10296105 | mine started life as the United States Potash Company mine, USGS claims this is possibly the largest mineable potash reserve in the United States | Pfeil et al. (2001), Simpson (2013) | accurate |  |  | 2021-02-14 |  | VTM | https://www.mindat.org/loc-51296.html | 2021-02-14 | 1925 | 2976
NMED0029 | Eddy | DIS038 | TRUE | production | FALSE |  | Mosaic Nash Draw | 22S | 30E | 33, 34 | E2, W2 | 32.3545 | -103.8822 | 605180 | 3580092 | 13 | NAD27 | topo | map symbol | location from NMMMD | potash |  | potash producer | industrial minerals | 1966 | 9999 | average ore grade ~16% K2O, MSHA shows abandoned | shaft | FALSE | 1020, 920 ft | 14, 12 ft | 14, 12 ft | active mining | 2019 | shaft | production | underground | Duval (1952-1984), Potash Producers (1984-1985), Western Ag (1985-1996), IMC Potash (1996-2004), Mosaic Potash (2004-Present) | Salado Formation | Permian | Permian | evaporites | tabular deposit, lang: 328 m deep; syl: 274 m deep, 2 ore bodies; sylvite is from the Tenth Ore Zone. |  | sylvite, langbeinite, polyhalite, halite, kieserite, clay, halite, kieserite, clay |  | potash | Remuda Basin | 3140 | est | Rolling or flat | mining | 2900166 | 10150012, 10150012 | in 1975 were mining sylvite at 900 ft and langbeinite at 1070 ft | Pfeil et al. (2001), Simpson (2013) | accurate |  |  | 2021-02-14 |  | VTM | https://www.mindat.org/loc-51298.html | 2021-02-14 | 1964
NMED0030 | Eddy | DIS038 | TRUE | production | FALSE |  | HB Solar Solution | 20S | 30E | 4 | S | 32.6003 | -103.9759 | 596095 | 3607257 | 13 | NAD27 | topo | map symbol | now part of HB Solar NMED0033, PCA No. 1,2 | potash |  | potash producer | industrial minerals | 1935 | 9999 | average ore grade is ~22% K2O, MSHA Shows abandoned | underground, 2 shafts | TRUE | 1660, 2204 ft | 5.7 ft | 16.3 ft |  | 2019 | shaft | active | room and pillar | Potash Co of America (1935-1985), Lundberg Industries (1985-1987), Eddy Potash (1987-2004), HB Potash (2004-2009), Intiped Potash--HB project (2009-present) | Salado Formation | Permian | Permian | evaporites | tabular deposit |  | sylvite, halite, clay, Fe oxide |  | potash | Tower Hill North |  |  | Rolling or flat | mining | 2900173 | 10296451, 10106657, 10296091 | main shaft started Mar 1933 finished Jan 1934; loc is centerpoint btw 2 shafts | Simpson (2013) | accurate |  |  | 2021-02-14 | STR 2974 | VTM | https://www.nm.blm.gov/cfo/HBIS/overview.html | 2019-06-24 | 1934 | 2846
NMED0031 | Eddy | DIS038 | FALSE |  | TRUE | past production | HB South | 20S | 30E | 17 |  | 32.5732 | -103.9989 | 593973 | 3604223 | 13 | NAD27 | topo | map symbol |  | potash |  | potash producer | industrial minerals | 1932 | 9999 |  | mill | TRUE |  |  |  |  | 2021 |  | past production | mill |  | Salado Formation | Permain | Permian | evaporites | tabular deposit |  | sylvite, halite, clay, Fe oxide |  | potash | Tower Hill North |  |  | Rolling or flat | mining | 2900802 |  |  | Simpson (2013) | accurate |  |  | 2021-02-15 |  | VTM
NMED0033 | Eddy | DIS038 | TRUE | production | FALSE |  | HB Solar Solution (Eddy) | 20S | 29E | 25 | E2 | 32.5446 | -104.0275 | 591303 | 3601028 | 13 | NAD27 | topo |  | centerpoint btw shafts, Eddy shaft 1 and 2, now part of IMC HB Solar Solution mine, NMMMD | potash |  | potash producer | industrial minerals | 1934 | 9999 | underground production 1934-1977, MSHA says abandoned, active in 1990 M&M | 2 shafts (no. 3, 4) | FALSE | 846, 826 ft | 15, 12 ft | 15, 12 ft | active mining | 2019 | shaft | active | room and pillar, solution | PCA mine (1934-1985), Lundberg Industries mine (1985-1987), Eddy Potash mine (1987-2004), HB Potash mine (2004-2009), Intrepid Potash - HB Project (2009-Present) | Salado Formation | Permain | Permian | evaporites | Sylvite from the First Ore Zone; sylvite and langbeinite from the Fifth Ore Zone; langbeinite from Fourth Ore Zone |  | sylvite, halite, clay, Fe oxide |  | potash | Illinois Camp SE |  |  | Rolling or flat | mining | 2900173 | 10150141, 10062693 |  | Simpson (2013) | accurate |  |  | 2021-02-14 |  | VTM |  |  | 1925 | 2972
NMED0034 | Eddy | DIS038 | FALSE |  | TRUE | past production | Wills Weaver | 18S | 30E | 22 | SW | 32.727 | -103.9606 | 597391 | 3621306 | 13 | NAD27 | topo |  | centerpoint btw shafts | potash |  | potash producer | industrial minerals | 1960 | 1971 |  | 2 shafts (no. 3, 4) | FALSE | 1087 ft, 989 ft | 9 ft | 9 ft |  | 2010 | shaft | past production | room and pillar, underground |  | Salado Formation | Permian | Permian | evaporites | Sylvite from the First Ore Zone |  | sylvite |  | potash | Hackberry Lake | 3510 | est | Rolling or flat | mining |  | 10223186 | H2O in no. 3 shaft came from a zone 8 ft thick 710 ft abv shaft bottom. | NMBGMMR files, Simpson (2013) | accurate |  |  | 2021-02-14 |  | VTM | https://www.mindat.org/loc-247136.html | 2021-02-14
NMED0039 | Eddy | DIS038 | FALSE |  | TRUE | occurrence | Continental Potash Lease | 20S | 29E | 22 | NE NW SW | 32.5587 | -104.0625 | 558023 | 3602563 | 13 | NAD27 | est topo | Center of section |  |  | potash | no production reported | industrial minerals |  |  |  | drill holes | FALSE | one hole 717 ft | [5 empty] | past exploration | drill holes | 1949 | Salado Formation | Permian | Permian | evaporites | bedded |  | sylvite, halite |  | potash | Illinois Camp SE | 3280 | est | Rolling or flat | grazing |  |  |  |  | accurate |  |  | 2002-07-03 |  | VTM |  |  |  | 2971
NMED0040 | Eddy | DIS038 | TRUE | production | FALSE |  | Intrepid No. 3 Shaft | 20S | 30E | 35 |  | 32.5357 | -103.936 | 599906 | 3600128 | 13 | NAD27 | topo | center of section | also NMED0035 (deleted) | potash |  | potash producer | industrial minerals | 1952 | 2005 |  | 2 vertical shafts 200 ft apart | TRUE | 1559, 1463 ft | 6 ft | 18.5 ft |  | 2019 | shaft | closed | underground, mill | Duval Sulphur and Potash Saunders (1952-1984), Potash Producers Saunders (1984-1985), Western Ag Saunders (1985-1990) | Salado Formation | Permian | Permian | evaporites | tabular deposit, Sylvite from the First Ore Zone. |  | sylvite, halite, clay, Fe oxide |  | potash | Tower Hill North | 3530 | est | Rolling or flat | mining | 2900170 | 10198838 | tailings is reported under Disturbed_ground (esitmated from Tower Hill North topo, 1985) | NMBGMMR files, Pfeil et al. (2001), Simpson (2013) | accurate |  |  | 2021-02-14 | STR 2973 | VTM | https://www.mindat.org/loc-51301.html | 2021-02-14 |  | 2845
NMED0100 | Eddy | DIS038 | FALSE |  | TRUE | past exploration | Hodges | 23S | 29E | 14 |  | 32.3085 | -103.9488 | 598962 | 3574928 | 13 | NAD27 | topo | literature |  |  | potash | no production reported | industrial minerals |  |  |  | shaft | FALSE |  |  |  |  | 2010 |  | past exploration |  |  | Salado Formation | Permian | Permian | evaporites |  |  | Halite, Langbeinite, Montmorillonite, Sylvite |  | potash | Remuda Basin |  |  | Rolling or flat | mining |  | 10271883 |  |  | accurate |  |  | 2016-12-03 |  | VTM |  |  | 1967
NMED0101 | Eddy | DIS038 | FALSE |  | TRUE | past exploration | Hecla Day | 23S | 31E | 21 |  | 32.2896 | -103.7813 | 614756 | 3573000 | 13 | NAD27 | topo | literature |  |  | potash | no production reported | industrial minerals |  |  |  | shaft | FALSE |  |  |  |  | 2010 |  | past exploration |  |  | Salado Formation | Permian | Permian | evaporites |  |  |  |  | potash | Los Medanos |  |  | Rolling or flat | mining |  | 10208427 |  |  | accurate |  |  | 2016-12-03 |  | VTM
NMED0102 | Eddy | DIS038 | FALSE |  | TRUE | occurrence | Snowden-McSweeney 1 | 20S | 31E | 32 |  | 32.523 | -103.883 | 604908 | 3598769 | 13 | NAD27 | topo | literature |  |  | potash | no production reported | industrial minerals |  |  |  | drill hole | FALSE |  |  |  |  | 2010 |  | occurrence |  | discovery well for the Carlsbad district | Salado Formation | Permian | Permian | evaporites |  |  |  |  | potash | Tower Hill North |  |  | Rolling or flat | mining |  |  |  | Simpson (2013) | accurate |  |  | 2016-12-03 |  | VTM |  |  | 1925
NMED0103 | Eddy | DIS038 | FALSE |  | TRUE | past production | IMC No. 3 | 22S | 29E | 11 |  | 32.4063 | -103.9535 | 598416 | 3585768 | 13 | NAD27 | topo | literature |  | potash |  | potash producer | industrial minerals |  |  |  | shaft, tailings | FALSE | 940 ft | 7 ft | 21 ft |  | 2010 | shaft | past production | underground |  | Salado Formation | Permian | Permian | evaporites |  |  |  |  | potash | Tower Hill South | 3230 | topo | Rolling or flat | mining |  |  |  | Simpson (2013) | accurate |  |  | 2021-02-14 |  | VTM
NMED0113 | Eddy | DIS038 | FALSE |  | TRUE | past production | Crescent North | 20S | 30E | 13 |  | 32.5698 | -103.9205 | 601329 | 3603921 | 13 | NAD27 | topo | map symbol |  | potash |  | potash producer | industrial minerals | 1976 | 1990 |  | 2 shafts | FALSE |  |  |  |  | 2021 | shaft | past production |  | Duval Crescent (1976-1984), Mississippi Potash Crescent North (1985-1990s) | Salado Formation | Permain | Permian | evaporites | tabular deposit |  |  |  | potash | Tower Hill North |  |  | Rolling or flat | mining |  |  |  | Simpson (2013) | accurate |  |  | 2021-02-15 |  | VTM
NMLE0017 | Lea | DIS038 | TRUE | in permitting | FALSE |  | Ochoa Potash | 24S | 33E | 12 |  | 32.232 | -103.5255 | 638928 | 3566916 | 13 | NAD27 | topo | center of deposit | center of one thick zone, will be modified whrn drilling occurrs |  | potash | no production reported | industrial minerals |  |  |  | used oil logs | FALSE |  |  |  | exploration | 2019 |  | exploration | underground | claimed 45,712.66 acres | Rustler Formation-Tamarisk Mbr | Permain | Permian | evaporites |  |  | polyhalite, anhydrite, halite |  | potash | Bell Lake |  |  | Rolling or flat | mining |  |  | outside the Designated Potash Area | Miller et al. (2009)--NI 43-101 report | accurate |  |  | 2019-05-15 |  | VTM | https://www.nm.blm.gov/cfo/ochoaMine/overview.html; http://www.belgraviacapital.ca/ | 2016-05-19
NMLE0018 | Lea | DIS038 | TRUE | production | FALSE |  | Intrepid North Facility | 20S | 32E | 18 | E2 | 32.571 | -103.8034 | 612324 | 3604169 | 13 | NAD27 | topo | map symbol | centerpoint btw shafts, location from NMMMD, previously located in Eddy County (NMED0032) | potash |  | potash producer | industrial minerals | 1957 | 9999 |  | plant, 2 shafts | TRUE | 1886, 1760 ft | 15, 18 ft | 15, 18 ft | active mining | 2021 | shaft | production | underground | National Potash (1957-1985), Mississipppi Potash North (1985-2004), Intrepid Potash North (2004-Present) | Salado Formation | Permain | Permian | evaporites | Mined Seventh Ore Zone. |  | sylvite, carnallite, halite, clay |  | potash | Williams Sink | 3450 | est | Rolling or flat | mining | 2902028 | 10012337, 10272004 |  | Simpson (2013) | accurate |  |  | 2021-02-14 |  | VTM | https://www.mindat.org/loc-51300.html | 2021-02-14

## District name
District_Id | District Name
DIS038 | Carlsbad potash | See McLemore (2019) for district boundaries
McLemore, V.T., 2017, Mining districts and prospect areas of New Mexico: New Mexico Bureau of Geology and Mineral Resources, Resource Map 24, 65 p., scale 1:1,000,000.
Appendices and GIS data for this map are available in data repository 20170001 (https://geoinfo.nmt.edu/repository/index.cfml?rid=20170001).

## Alaises of mine names
Other names mine is referred to, list by Mine Id
Mine_id | Aliases | Record_id
NMED0025 | Amax | 4851
NMED0025 | HB Amax-Horrizon | 5658
NMED0025 | Horrizon | 4852
NMED0025 | Magnum Minerals | 5662
NMED0025 | Southwest Potash | 5674
NMED0026 | East Plant Loadout | 5654
NMED0026 | Fermetia | 5677
NMED0026 | Hobbs | 4773
NMED0026 | Hobbs Potash Facility | 2352
NMED0026 | Kermac | 5675
NMED0026 | Kerr-McGee Chemical Corporation | 3801
NMED0026 | Mississippi Potash East | 4825
NMED0026 | New Mexico Potash | 4855
NMED0026 | Vertac | 5676
NMED0027 | Carlsbad | 5656
NMED0027 | IMC Kalium | 4772
NMED0027 | IMCC | 921
NMED0027 | International Minerals and Chemicals Corporation | 732
NMED0027 | Mosaic | 5657
NMED0028 | MCC | 180
NMED0028 | Mississippi Chemical Corporation | 2957
NMED0028 | Mississippi Potash United States Potash Corporation | 398
NMED0028 | Mississippi Potash West | 4771
NMED0028 | Teledyne No. 1,2 | 5667
NMED0029 | Duval Corporation Potash | 158
NMED0029 | Duval No. 5, 6 | 5671
NMED0029 | Duval South | 3361
NMED0029 | Nash Draw | 4770
NMED0029 | Nash Gap | 2372
NMED0030 | Eddy Potash Inc | 4897
NMED0030 | Government Reserve | 4866
NMED0030 | Lundberg | 4853
NMED0030 | PCA | 4768
NMED0030 | Potash Company of America | 297
NMED0031 | Carlsbad Mine and Mill | 4826
NMED0031 | Mosaic | 5679
NMED0031 | United States Potash Company Refinery | 4767
NMED0033 | Eddy Potash | 1762
NMED0033 | Eddy Potash, Incorporated | 3169
NMED0033 | National | 4850
NMED0033 | National Potash Company | 2817
NMED0033 | National Potash Eddy | 5474
NMED0033 | National Potash No. 3, 4 | 5673
NMED0034 | Duval Corporation Wills-Weaver | 1202
NMED0034 | Duval No. 3, 4 | 5670
NMED0034 | Horizon Potash Mill | 4776
NMED0034 | Wills-Weaver | 4769
NMED0039 | Freeport Sulphur Company | 535
NMED0040 | Duval Corporation | 2687
NMED0040 | Duval Corporation Saunders | 5663
NMED0040 | Duval No. 1, 2 | 5669
NMED0040 | Duval Sulphur and Potash Company | 4775
NMED0040 | Mosaic (Saunders) | 5664
NMED0040 | Western Ag-Minerals Saunders | 5665
NMED0044 | Carlsbad | 4457

## Production
Potash production from USGS and USBM Mineral Yearbooks (1943-1990) and from New Mexico Energy and Minerals Dept. (1990-present)
YEAR | Short tons crude salts | Value $
1931
1932
1933
1934
1935
1936
1937
1938
1939
1940
1941
1942
1943 | 732151 | 26183073
1944 | 817892 | 29487413
1945 | 870370 | 30313919
1946 | 928374 | 32175716
1947 | 1053266 | 34716051
1948 | 967945 | 29177328
1949 | 932497 | 27950111
1950 | 1086996 | 31944365
1951 | 1217617 | 37209740
1952 | 1411125 | 46385452
1953 | 1552831 | 52293316
1954 | 1732240 | 64366641
1955 | 1826118 | 69057754
1956 | 1997000 | 75122000
1957 | 2080000 | 77197000
1958 | 1978000 | 69106000
1959 | 2189000 | 74117000
1960 | 2440000 | 82645000
1961 | 2523000 | 90380000
1962 | 2208000 | 741000000
1963 | 2644000 | 100570000
1964 | 2675000 | 104861000
1965 | 2848000 | 117771000
1966 | 2953000 | 108653000
1967 | 2883000 | 91098000
1968 | 2289000 | 63406000
1969 | 2327000 | 62034000
1970 | 2390000 | 85877000
1971 | 2291000 | 86689000
1972 | 2296000 | 91115000
1973 | 2168000 | 91996000
1974 | 2102000 | 128588000
1975 | 2081000 | 179924000
1976 | 2083000 | 165354000
1977 | 2085000 | 169616000
1978 | 2142000 | 183554000
1979 | 2210000 | 228776000
1980 | 2060000 | 289011000
1981 | 1765000 | 261200000
1982 | 1650000 | 204600000
1983 | 1409000 | 174700000
1984 | 1563000 | 204100000
1985 | 1235000 | 156000000
1986 | 1088000 | 132900000
1987* | 1458000 | 174200000
1988* | 1401000 | 213800000
1989 | 1505000 | 242619000
1990 | 1599000 | 245571000
1991 | 1619000 | 250900000
1992 | 1583000 | 256620000
1993 | 1445000 | 215858000
1994 | 1738000 | 214291000
1995 | 1827000 | 211092000
1996 | 1784000 | 224591000
1997 | 1639995 | 179916805
1998 | 1330341 | 231079006
1999 | 1342026 | 235202181
2000 | 1377801 | 215737596
2001 | 985574 | 191732005
2002 | 1014529 | 188611426
2003 | 1064485 | 202166863
2004 | 1069285 | 237619345
2005 | 988782 | 282710833
2006 | 825540 | 237603468
2007 | 922628 | 273946696
2008 | 1078759 | 612745114
2009 | 602231 | 491276710
2010 | 812756 | 512426376
2011 | 781282 | 636047697
2012 | 1548047 | 953477008
2013 | 2188874 | 914659051
2014 | 2130352 | 1093208523
2015 | 1433245 | 659505518
2016 | 631154 | 265838554
2017 | 401627 | 283353622
2018 | 414855 | 212544759
2019 | 407905 | 292254849
2020 | 409277 | 376673452
2021 | 447740 | 291309832
2022 | 601565 | 412912142
total | 124191077 | 16856426884

## Reserves
Mine Id | Mine Name | Year of estimate | Potash mineralization (short tons) | Grade K2O % | KCl tons | Langbeinite Concentrates (short tons) | Grade K2O % (langbeinite) | Mine life (years) | Company | Comments | Reference
NMED0027 | Mosaic Carlsbad | 2019 | 194006799 | 5.3 |  | 35273963 | 22 | 49.7 | Mosaic | 1 bed 6.5-10 ft thick | Mosaic Company, Annual 10K report, Dec. 31, 2019, https://mosaicco.com/
NMED0028 | West | 2019 | 82640000 | 22.8 | 15410000 |  |  | 51 | Intrepid | proven reserves | Intrepid Potash, Inc., Annual 10K report, Dec. 31, 2019, https://www.intrepidpotash.com/about/
NMED0026 | East | 2019 | 5360000 | 21.7 | 920000 |  |  | 3 | Intrepid | proven reserves | Intrepid Potash, Inc., Annual 10K report, Dec. 31, 2019, https://www.intrepidpotash.com/about/
NMED0026 | East | 2019 | 31220000 |  |  | 12170000 | 43.3 | 34 | Intrepid | proven reserves | Intrepid Potash, Inc., Annual 10K report, Dec. 31, 2019, https://www.intrepidpotash.com/about/
NMED0030 | HB mine | 2019 | 17390000 | 36.4 | 5900000 |  |  | 36 | Intrepid | proven reserves | Intrepid Potash, Inc., Annual 10K report, Dec. 31, 2019, https://www.intrepidpotash.com/about/
NMLE0017 | Ochoa Potash | 2016 | 182000000 | 78.05 |  |  |  | 42 | US. IC Potash (ICP) | proven and probable reserves | https://www.mining-technology.com/projects/ochoa-sulphate-of-potash-sop-mine-new-mexico/#:~:text=Ochoa%20sulphate%20of%20potash%20%28SOP%29%20mine%20reserves%20The,reserves%20grading%2078.05%25%20polyhalite.%20Mining%20at%20Ochoa%20project

## ReferenceCitaitons
Barker, J.M. and Gundiler, I., 2008, New Mexico Potash—past, present, and future: New Mexico Matters, Summer, v. 8, no. 2, p. 1-4, http://geoinfo.nmt.edu/publications/periodicals/earthmatters/8/EMv8n2_08.pdf
Chemrox Technologies and Gustavson Associates, LLC, 2009, Polyhalite resources and a preliminary economic assessment of the Ochoa Project, Lea County, southeast New Mexico: Unpublished report prepared for Trigon Uranium Corp, now Intercontinental Potash Corp; accessed http://www.icpotash.com/_resources/Trigon_Ochoa_43-101_PEA_A.pdf, on August 23, 2011, 258 p.
Intrepid Potash, Inc., Annual 10K report, Dec. 31, 2019, https://www.intrepidpotash.com/about/
https://www.mining-technology.com/projects/ochoa-sulphate-of-potash-sop-mine-new-mexico/#:~:text=Ochoa%20sulphate%20of%20potash%20%28SOP%29%20mine%20reserves%20The,reserves%20grading%2078.05%25%20polyhalite.%20Mining%20at%20Ochoa%20project
McLemore, V.T., 2017, Mining districts and prospect areas of New Mexico: New Mexico Bureau of Geology and Mineral Resources, Resource Map 24, 65 p., scale 1:1,000,000.
McLemore, V.T. and Austin, G.S., 2017, Industrial minerals and rocks; in McLemore, V.T., Timmons, S., and Wilks, M., eds., Energy and Mineral deposits in New Mexico: New Mexico Bureau of Geology and Mineral Resources Memoir 50 and New Mexico Geological Society Special Publication 13, 128 p.
Mosaic Company, Annual 10K report, Dec. 31, 2019, https://mosaicco.com/
Orris, G.J., Cocker, M.D., Dunlap, P., Wynn, Jeff, Spanski, G.T., Briggs, D.A., and Gass, L., with contributions from Bliss, J.D., Bolm, K.S., Yang, C., Lipin, B.R., Ludington, S., Miller, R.J., and Slowakiewicz, M., 2014, Potash—A global overview of evaporite-related potash resources, including spatial databases of deposits, occurrences, and permissive tracts: U.S. Geological Survey Scientific Investigations Report 2010–5090–S, 76 p., and spatial data, http://dx.doi.org/10.3133/sir20105090S.
Simmons, P., 2013, The Carlsbad potash basin: Mineralogical Recod, v. 44, no. 1, p. 13-49